## DEC 29TH-4TH JAN
NATIONAL PETROLEUM AUTHORITY |  | PETROLEUM PRODUCTS QUALITY INDICATORS |  |  |  |  | Doc. No |  | NPA-QA-F-02
[7 empty] | Page: |  | Page 1 of 1
[7 empty] | Revision: |  | 1
[7 empty] | Date |  | 20/02/2024
[7 empty] | Department |  | Quality Control
[7 empty] | Directorate |  | Quality Assurance
December 29, 2024 - January 4, 2025
IMPORT
GASOIL
| Vessel |  | Density @15°C (Kg/m3) | Sulphur max (mg/Kg) | Cetane Index, min | Flash Point, min (°C) | Colour, max
Ghana Specification |  |  | 820 - 850 | 50 | 46 | 55.0 | 3
GS 141:2022 | MT EUROTRADER |  | 831.8 | 7.9 | 53.8 | 65 | 1
| MT SEA ELEPHANT |  | 825.6 | 7 | 54 | 61 | 0.5
AVERAGE |  |  | 828.7 | 7.5 | 53.9 | 63 | L1.0
LPG
| Vessel |  | Density @15°C (Kg/m3) | Vapour Pressure @37.8°C, max (kPa) | Mercaptan, max (ppm) | Residual Matter, max (ml/100ml) | Hydrocarbon Composition
[7 empty] | Methane (mol%) | Total C2 (mol%) | Total C3, max (mol%) | Total C4, min (mol%) | Total C5 & Higher, max (mol%)
Ghana Specification |  |  | To be Reported | 480 | 5-15 | 0.05 | 0 | 1 | To be reported | To be reported | 2
GS 535:2022 | GT LOUIS |  | 577.25 | 428 | 10.81 | <0.05 | 0 | 0 | 14.1 | 85.125 | 0.56
| GT AFRICA GAS |  | 582.5333 | 276.3333 | 6.4967 | <0.05 | 0 | 0 | 0.806 | 98.6767 | 0.48333
| AVERAGE |  | 579.8917 | 352.1667 | 8.6533 | <0.05 | 0 | 0 | 7.453 | 91.9008 | 0.52167