## JAN 19TH-25TH JAN
NATIONAL PETROLEUM AUTHORITY |  | PETROLEUM PRODUCTS QUALITY INDICATORS |  |  |  |  | Doc. No |  | NPA-QA-F-02
[7 empty] | Page: |  | Page 1 of 1
[7 empty] | Revision: |  | 1
[7 empty] | Date |  | 20/02/2024
[7 empty] | Department |  | Quality Control
[7 empty] | Directorate |  | Quality Assurance
January 19, 2025 - January 25, 2025
IMPORT
GASOLINE
| Vessel | Grade | Density @15°C (Kg/m3) | Sulphur max (mg/Kg) | RON (Rating) min | Distillation, Max (°C) |  |  |  |  | Reid Vapour Pressure, max (kPa)
[6 empty] | Initial Boiling Point | 10% evaporated | 50% evaporated | 90% evaporated | Final Boiling Point
Ghana Specification |  |  | 720 - 780 | 50 | Regular 91 | To Be Reported | 70 | 120 | 185 | 215 | 35 - 65
GS 140:2024 | MT CMC ANTILLANCA | Regular | 728 | 50 | 91.1 | 31.3 | 48.4 | 89 | 146.6 | 180.8 | 62.6
AVERAGE
GASOIL
| Vessel |  | Density @15°C (Kg/m3) | Sulphur max (mg/Kg) | Cetane Index, min | Flash Point, min (°C) | Colour, max
Ghana Specification |  |  | 820 - 850 | 50 | 46 | 55.0 | 3
GS 141:2022 | MT BERNERS |  | 848.6 | 47.3 | 53.5 | 89 | L1.0
| MT PERICLES |  | 832 | 9.1 | 53.6 | 62 | 1
| MT ELANDRA BALTIC |  | 837.4 | 7.6 | 57.5 | 79 | L0.5
| MT STI MIRACLE |  | 839.9 | 9.6 | 52.2 | 71 | L1.0
AVERAGE |  |  | 839.475 | 18.4 | 54.2 | 75.25 | L1.0
LOCAL REFINERY
GASOLINE
| Refinery | Grade | Density @15°C (Kg/m3) | Sulphur max (mg/Kg) | RON (Rating) min | Distillation, Max (°C) |  |  |  |  | Reid Vapour Pressure, max (kPa)
[6 empty] | Initial Boiling Point | 10% evaporated | 50% evaporated | 90% evaporated | Final Boiling Point
Ghana Specification |  |  | 720 - 780 | Regular 50 | Regular 91 Premium 95 | To be Reported | 70 | 120 | 185 | 215 | 35 - 65
GS 140:2024
GASOIL
| Refinery |  | Density @15°C (Kg/m3) | Sulphur max (mg/Kg) | Cetane Index, min | Flash Point, min (°C) | Colour, max
Ghana Specification |  |  | 820 - 850 | 50 | 46 | 55.0 | 3
GS 141:2022
LPG
| Refinery |  | Density @15°C (Kg/m3) | Vapour Pressure @37.8°C, max (kPa) | Mercaptan, max (ppm) | Residual Matter, max (ml/100ml) | Hydrocarbon Composition
[7 empty] | Methane (mol%) | Total C2 (mol%) | Total C3, max (mol%) | Total C4, min (mol%) | Total C5 & Higher, max (mol%)
Ghana Specification |  |  | To be Reported | 480 | 5-15 | 0.05 | 0 | 1 | To be reported | To be reported | 2
GS 535:2022 | Sentuo Oil Refinery