## JAN 5TH- 11TH JAN
NATIONAL PETROLEUM AUTHORITY |  | PETROLEUM PRODUCTS QUALITY INDICATORS |  |  |  |  | Doc. No |  | NPA-QA-F-02
[7 empty] | Page: |  | Page 1 of 1
[7 empty] | Revision: |  | 1
[7 empty] | Date |  | 20/02/2024
[7 empty] | Department |  | Quality Control
[7 empty] | Directorate |  | Quality Assurance
January 5, 2024 - January 11, 2025
IMPORT
GASOLINE
| Vessel | Grade | Density @15°C (Kg/m3) | Sulphur max (mg/Kg) | RON (Rating) min | Distillation, Max (°C) |  |  |  |  | Reid Vapour Pressure, max (kPa)
[6 empty] | Initial Boiling Point | 10% evaporated | 50% evaporated | 90% evaporated | Final Boiling Point
Ghana Specification |  |  | 720 - 780 | 50 | Regular 91 | To Be Reported | 70 | 120 | 185 | 215 | 35 - 65
GS 140:2024 | MT STI MERAUX | Regular | 728.8 | 46.9 | 91.1 | 36 | 53 | 86.5 | 146.5 | 176.5 | 59.7
| MT ELANDRA MELODY | Regular | 726.1 | 20.5 | 91.5 | 36 | 40 | 76 | 132.5 | 176.5 | 62.5
|  | Premium | 738.8 | 9.8 | 95.4 | 36 | 50 | 79 | 143.5 | 185.5 | 63
| MT NICHOLAS | Regular | 734.5 | 45.7 | 91 | 30.7 | 51.4 | 100.1 | 165.5 | 202.8 | 60.1
| AVERAGE | Regular | 729.8 | 37.7 | 91.2 | 34.2333 | 48.1333 | 87.5333 | 148.1667 | 185.2667 | 60.7667
GASOIL
| Vessel |  | Density @15°C (Kg/m3) | Sulphur max (mg/Kg) | Cetane Index, min | Flash Point, min (°C) | Colour, max
Ghana Specification |  |  | 820 - 850 | 50 | 46 | 55.0 | 3
GS 141:2022 | MT ST GEORGE |  | 830 | 8.6 | 54.4 | 64 | L1.0
LPG
| Vessel |  | Density @15°C (Kg/m3) | Vapour Pressure @37.8°C, max (kPa) | Mercaptan, max (ppm) | Residual Matter, max (ml/100ml) | Hydrocarbon Composition
[7 empty] | Methane (mol%) | Total C2 (mol%) | Total C3, max (mol%) | Total C4, min (mol%) | Total C5 & Higher, max (mol%)
Ghana Specification |  |  | To be Reported | 480 | 5-15 | 0.05 | 0 | 1 | To be reported | To be reported | 2
| GT AFRICA GAS |  | 583.2 | 263 | 8.5 | <0.05 | 0 | 0 | 0.16 | 99.145 | 0.69
LOCAL REFINERY
GASOLINE
| Refinery | Grade | Density @15°C (Kg/m3) | Sulphur max (mg/Kg) | RON (Rating) min | Distillation, Max (°C) |  |  |  |  | Reid Vapour Pressure, max (kPa)
[6 empty] | Initial Boiling Point | 10% evaporated | 50% evaporated | 90% evaporated | Final Boiling Point
Ghana Specification |  |  | 720 - 780 | Regular 50 | Regular 91 Premium 95 | To be Reported | 70 | 120 | 185 | 215 | 35 - 65
GS 140:2024
GASOIL
| Refinery |  | Density @15°C (Kg/m3) | Sulphur max (mg/Kg) | Cetane Index, min | Flash Point, min (°C) | Colour, max
Ghana Specification |  |  | 820 - 850 | 50 | 46 | 55.0 | 3
GS 141:2022
LPG
| Refinery |  | Density @15°C (Kg/m3) | Vapour Pressure @37.8°C, max (kPa) | Mercaptan, max (ppm) | Residual Matter, max (ml/100ml) | Hydrocarbon Composition
[7 empty] | Methane (mol%) | Total C2 (mol%) | Total C3, max (mol%) | Total C4, min (mol%) | Total C5 & Higher, max (mol%)
Ghana Specification |  |  | To be Reported | 480 | 5-15 | 0.05 | 0 | 1 | To be reported | To be reported | 2
GS 535:2022 | Sentuo Oil Refinery