## AUGUST WEEK 3
NATIONAL PETROLEUM AUTHORITY
Key Indicative Quality Parameters of Petroleum Products August Week 3 (August 18, 2024 - August 24, 2024)
GASOLINE
| Vessel | Grade | Density @15°C (Kg/m3) | Sulphur max (mg/Kg) | RON (Rating) min | Distillation, Max (°C) |  |  |  |  | Reid Vapour Pressure, max (kPa)
[6 empty] | Initial Boiling Point | 10% evaporated | 50% evaporated | 90% evaporated | Final Boiling Point
Ghana Specification |  |  | 720 - 780 | 50 | Regular 91 | To be Reported | 70 | 120 | 185 | 215 | 35 - 65
GS 140:2024
| AVERAGE REGULAR |  | #DIV/0! | #DIV/0! | #DIV/0! | #DIV/0! | #DIV/0! | #DIV/0! | #DIV/0! | 184 | #DIV/0!
| AVERAGE PREMUIM |  | #DIV/0! | #DIV/0! | #DIV/0! | #DIV/0! | #DIV/0! | #DIV/0! | #DIV/0! | #DIV/0! | #DIV/0!
GASOLINE
| Refinery | Grade | Density @15°C (Kg/m3) | Sulphur max (mg/Kg) | RON (Rating) min | Distillation, Max (°C) |  |  |  |  | Reid Vapour Pressure, max (kPa)
[6 empty] | Initial Boiling Point | 10% evaporated | 50% evaporated | 90% evaporated | Final Boiling Point
Ghana Specification |  |  | 720 - 780 | Regular 50 | Regular 91 Premium 95 | To be Reported | 70 | 120 | 185 | 215 | 35 - 65
GS 140:2024 | SENTUO OIL REFINERY | Regular | 744.3 | 44.4 | 91.9 | 31.1 | 56 | 101.2 | 162.3 | 194.2 | 59.8
GASOIL
| Vessel |  | Density @15°C (Kg/m3) | Sulphur max (mg/Kg) | Cetane Index, min | Flash Point, min (°C) | Colour, max
Ghana Specification |  |  | 820 - 850 | 50 | 46 | 55.0 | 3
GS 141:2022 | MT BRITISH SAILOR |  | 843.7 | 15.4 | 52.3 | 70 | L1.0
| MT VELEBIT |  | 831 | 8.4 | 53 | 60 | 1
| AVERAGE |  | 837.35 | 11.9 | 52.65 | 65 | L1.0
GASOIL
| Refinery |  | Density @15°C (Kg/m3) | Sulphur max (mg/Kg) | Cetane Index, min | Flash Point, min (°C) | Colour, max
Ghana Specification |  |  | 820 - 850 | 1500 | 46 | 55.0 | 3
GS 141:2022 | SENTUO OIL REFINERY
| AVERAGE |  | #DIV/0! | #DIV/0! | #DIV/0! | #DIV/0! | L1.3
LPG
| Refinery |  | Density @15°C (Kg/m3) | Vapour Pressure @37.8°C, max (kPa) | Mercaptan, max (ppm) | Residual Matter, max (ml/100ml) | Hydrocarbon Composition
[7 empty] | Methane (mol%) | Total C2 (mol%) | Total C3, max (mol%) | Total C4, min (mol%) | Total C5 & Higher, max (mol%)
Ghana Specification |  |  | To be Reported | 480 | 5-15 | 0.05 | 0 | 1 | To be reported | To be reported | 2
GS 535:2022 | SENTUO OIL REFINERY |  | 565.5 | 595 | 13.48 | <0.05 | 0 | 0 | 29.62 | 70.32 | 0.06
AVERAGE |  |  | 565.5 | 595 | 13.48 | <0.05 | 0 | 0 | 29.62 | 70.32 | 0.06