## AUGUST WEEK 3
NATIONAL PETROLEUM AUTHORITY
Key Indicative Quality Parameters of Imported Petroleum Products (August 13, 2023 - August 19, 2023)
GASOLINE
| Vessel | Density @15°C (Kg/m3) | Sulphur max (mg/Kg) | RON (Rating) min | Distillation, Max (°C) |  |  |  |  | Reid Vapour Pressure, max (kPa)
[5 empty] | Initial Boiling Point | 10% evaporated | 50% evaporated | 90% evaporated | Final Boiling Point
Ghana Specification |  | 720 - 780 | 50 | Regular 91 Premium 95 | To be Reported | 70 | 120 | 185 | 215 | 35 - 65
GS 140:2022 | MT SEASPRAT (Regular Grade) | 723.3 | 39 | 91 | 40 | 51 | 70 | 150 | 184 | 63.4
GASOIL
| Vessel | Density @15°C (Kg/m3) | Sulphur max (mg/Kg) | Cetane Index, min | Flash Point, min (°C) | Colour, max
Ghana Specification |  | 820 - 850 | 50 | 46 | 55 | 3
GS 141:2022 | MT CHARMINAR | 832.9 | 8 | 53.2 | 64 | L1.0
| MT RICH HARVEST | 836.7 | 6.1 | 49.3 | 62 | L1.0
| AVERAGE | 834.8 | 7.05 | 51.25 | 63 | L1.0
MARINE GASOIL ( GS ISO 8217: 2018)
| Vessel | Density @15°C, max (Kg/m3) | Sulphur max (mg/Kg) | Cetane Index, min | Flash Point, min (°C) | Kinematic Viscocity @40°C (cSt)
Ghana Specification |  | 890 | 50 | 46 | 60 | 2.000-6.000
GS ISO 8217: 2018 | MT BPD SPIRIT | 850.7 | 0.1097 | 49.4 | 73 | 3.139