## AUGUST WEEK 4
NATIONAL PETROLEUM AUTHORITY
Key Indicative Quality Parameters of Imported Petroleum Products (August 20, 2023 - August 26, 2023)
GASOLINE
| Vessel | Density @15°C (Kg/m3) | Sulphur max (mg/Kg) | RON (Rating) min | Distillation, Max (°C) |  |  |  |  | Reid Vapour Pressure, max (kPa)
[5 empty] | Initial Boiling Point | 10% evaporated | 50% evaporated | 90% evaporated | Final Boiling Point
Ghana Specification |  | 720 - 780 | 50 | Regular grade -91 Premium grade - 95 | To be Reported | 70 | 120 | 185 | 215 | 35 - 65
GS 140:2022 | MT SEA NAVIGATOR (Regular grade) | 739.6 | 36.8 | 91 | 33.8 | 49.2 | 80.3 | 158.7 | 205.9 | 61.7
GASOIL
| Vessel | Density @15°C (Kg/m3) | Sulphur max (mg/Kg) | Cetane Index, min | Flash Point, min (°C) | Colour, max
Ghana Specification |  | 820 - 850 | 50 | 46 | 55 | 3
GS 141:2022 | MT SEA NIMBUS | 832.9 | 10 | 53.6 | 65 | L1.0
| MT ST NENNE | 839.6 | 7.5 | 52.4 | 71 | L1.5
| MT PROMETEI | 832.6 | 8 | 53.6 | 63 | L1.0
| MT SEA PROMISE | 833.9 | 9 | 53.1 | 62 | L1.0
| AVERAGE | 834.75 | 8.625 | 53.175 | 65.25 | L1.0
LPG
| Vessel | Density @15°C (Kg/m3) | Vapour Pressure @37.8°C, max (kPa) | Mercaptan, max (ppm) | Residual Matter, max (ml/100ml) | Hydrocarbon Composition
[6 empty] | Methane (mol%) | Total C2 (mol%) | Total C3, max (mol%) | Total C4, min (mol%) | Total C5 & Higher, max (mol%)
Ghana Specification |  | To be Reported | 480 | 5-15 | 0.05 | 0 | 0 | 2 | 95 | 2
GS 535:2022 | GT CLAUDE | 583.03 | 264 | 8 | <0.05 | 0 | 0 | 0.3 | 99.36 | 0.34