## JULY WEEK 2
NATIONAL PETROLEUM AUTHORITY
Key Indicative Quality Parameters of Petroleum Products at Point of Entry July Week 2 (July 7, 2024 - July 13,2024)
GASOLINE
| Vessel | Grade | Density @15°C (Kg/m3) | Sulphur max (mg/Kg) | RON (Rating) min | Distillation, Max (°C) |  |  |  |  | Reid Vapour Pressure, max (kPa)
[6 empty] | Initial Boiling Point | 10% evaporated | 50% evaporated | 90% evaporated | Final Boiling Point
Ghana Specification |  |  | 720 - 780 | 50 | Regular 91 | To be Reported | 70 | 120 | 185 | 215 | 35 - 65
GS 140:2022 | MT VINJERAC | REGULAR | 722.8 | 13 | 91 | 34.5 | 49.8 | 72.4 | 139.1 | 169.9 | 64
AVERAGE REGULAR |  |  | 722.8 | 13 | 91 | 34.5 | 49.8 | 72.4 | 139.1 | 169.9 | 64
GASOLINE
| Vessel | Grade | Density @15°C (Kg/m3) | Sulphur max (mg/Kg) | RON (Rating) min | Distillation, Max (°C) |  |  |  |  | Reid Vapour Pressure, max (kPa)
[6 empty] | Initial Boiling Point | 10% evaporated | 50% evaporated | 90% evaporated | Final Boiling Point
Ghana Specification |  |  | 720 - 780 | Regular 50 | Regular 91 | To be Reported | 70 | 120 | 185 | 215 | 35 - 65
GS 140:2024 |  | Regular
GASOLINE
| Refinery | Grade | Density @15°C (Kg/m3) | Sulphur max (mg/Kg) | RON (Rating) min | Distillation, Max (°C) |  |  |  |  | Reid Vapour Pressure, max (kPa)
[6 empty] | Initial Boiling Point | 10% evaporated | 50% evaporated | 90% evaporated | Final Boiling Point
Ghana Specification |  |  | 720 - 780 | Regular 50 | Regular 91 Premium 95 | To be Reported | 70 | 120 | 185 | 215 | 35 - 65
GS 140:2024 | SENTUO OIL REFINERY | Regular
GASOIL
| Vessel |  | Density @15°C (Kg/m3) | Sulphur max (mg/Kg) | Cetane Index, min | Flash Point, min (°C) | Colour, max
Ghana Specification |  |  | 820 - 850 | 50 | 46 | 55.0 | 3
GS 141:2022
GASOIL
| Refinery |  | Density @15°C (Kg/m3) | Sulphur max (mg/Kg) | Cetane Index, min | Flash Point, min (°C) | Colour, max
Ghana Specification |  |  | 820 - 850 | 50 | 46 | 55.0 | 3
GS 141:2022 | SENTUO OIL REFINERY
LPG
| VESSEL |  | Density @15°C (Kg/m3) | Vapour Pressure @37.8°C, max (kPa) | Mercaptan, max (ppm) | Residual Matter, max (ml/100ml) | Hydrocarbon Composition
[7 empty] | Methane (mol%) | Total C2 (mol%) | Total C3, max (mol%) | Total C4, min (mol%) | Total C5 & Higher, max (mol%)
Ghana Specification |  |  | To be Reported | 480 | 5-15 | 0.05 | 0 | 1 | To be reported | To be reported | 2
GS 535:2022 | GT MANITOBA |  | 583.5 | 260.3 | 11.93 | <0.05 | 0 | 0 | 0.213 | 99.52 | 0.27
AVERAGE |  |  | 583.5 | 260.3 | 11.93 | <0.05 | 0 | 0 | 0.213 | 99.52 | 0.27