## OCTOBER WEEK 1
NATIONAL PETROLEUM AUTHORITY
Key Indicative Quality Parameters of Petroleum Products October Week 1 (October 6, 2024 - October 12, 2024)
IMPORT
GASOLINE
| Vessel | Grade | Density @15°C (Kg/m3) | Sulphur max (mg/Kg) | RON (Rating) min | Distillation, Max (°C) |  |  |  |  | Reid Vapour Pressure, max (kPa)
[6 empty] | Initial Boiling Point | 10% evaporated | 50% evaporated | 90% evaporated | Final Boiling Point
Ghana Specification |  |  | 720 - 780 | 50 | Regular 91 | To be Reported | 70 | 120 | 185 | 215 | 35 - 65
GS 140:2024 | MT ARDMORE SEAHAWK | REGULAR | 727.7 | 5.4 | 91 | 38 | 50 | 67 | 133 | 182 | 63.4
| AVERAGE REGULAR |  | 727.7 | 5.4 | 91 | 38 | 50 | 67 | 133 | 184 | 63.4
| AVERAGE PREMUIM |  | #DIV/0! | #DIV/0! | #DIV/0! | #DIV/0! | #DIV/0! | #DIV/0! | #DIV/0! | #DIV/0! | #DIV/0!
GASOIL
| Vessel |  | Density @15°C (Kg/m3) | Sulphur max (mg/Kg) | Cetane Index, min | Flash Point, min (°C) | Colour, max
Ghana Specification |  |  | 820 - 850 | 50 | 46 | 55.0 | 3
GS 141:2022 | MT SEA DRIVE |  | 839.0 | 47.9 | 51.4 | 69 | L1.0
LPG
| Vessel |  | Density @15°C (Kg/m3) | Vapour Pressure @37.8°C, max (kPa) | Mercaptan, max (ppm) | Residual Matter, max (ml/100ml) | Hydrocarbon Composition
[7 empty] | Methane (mol%) | Total C2 (mol%) | Total C3, max (mol%) | Total C4, min (mol%) | Total C5 & Higher, max (mol%)
Ghana Specification |  |  | To be Reported | 480 | 5-15 | 0.05 | 0 | 1 | To be reported | To be reported | 2
GS 535:2022 | GT BARUMK GAS |  | 577.4333 | 314.3333 | 7.3733 | <0.05 | 0 | 0 | 1.4567 | 97.2133 | 1.1667
| GT SEASUCCESS |  | 583.7 | 258 | 6.71 | <0.05 | 0 | 0 | 0.04 | 99.59 | 0.37
AVERAGE |  |  | 580.5667 | 286.1667 | 7.0417 | <0.05 | 0 | 0 | 0.74833 | 98.4017 | 0.76833
LOCAL REFINERY
GASOLINE
| Refinery | Grade | Density @15°C (Kg/m3) | Sulphur max (mg/Kg) | RON (Rating) min | Distillation, Max (°C) |  |  |  |  | Reid Vapour Pressure, max (kPa)
[6 empty] | Initial Boiling Point | 10% evaporated | 50% evaporated | 90% evaporated | Final Boiling Point
Ghana Specification |  |  | 720 - 780 | Regular 50 | Regular 91 Premium 95 | To be Reported | 70 | 120 | 185 | 215 | 35 - 65
GS 140:2024 | SENTUO OIL REFINERY | Regular | 747.0 | 33.5 | 91.6 | 34.6 | 59.7 | 102.7 | 164.8 | 192.1 | 51.3
GASOIL
| Refinery |  | Density @15°C (Kg/m3) | Sulphur max (mg/Kg) | Cetane Index, min | Flash Point, min (°C) | Colour, max
Ghana Specification |  |  | 820 - 850 | 50 | 46 | 55.0 | 3
GS 141:2022 | SENTUO OIL REFINERY |  | 821.9 | 23.55 | 50.8 | 62 | 0.5
LPG
| Refinery |  | Density @15°C (Kg/m3) | Vapour Pressure @37.8°C, max (kPa) | Mercaptan, max (ppm) | Residual Matter, max (ml/100ml) | Hydrocarbon Composition
[7 empty] | Methane (mol%) | Total C2 (mol%) | Total C3, max (mol%) | Total C4, min (mol%) | Total C5 & Higher, max (mol%)
Ghana Specification |  |  | To be Reported | 480 | 5-15 | 0.05 | 0 | 1 | To be reported | To be reported | 2
GS 535:2022 | Sentuo Oil Refinery