## DECEMBER WEEK 2
NATIONAL PETROLEUM AUTHORITY
Key Indicative Quality Parameters of Imported Petroleum Products (December 10, 2023 - December 16, 2023)
GASOLINE
| Vessel | Density @15°C (Kg/m3) | Sulphur max (mg/Kg) | RON (Rating) min | Distillation, Max (°C) |  |  |  |  | Reid Vapour Pressure, max (kPa)
[5 empty] | Initial Boiling Point | 10% evaporated | 50% evaporated | 90% evaporated | Final Boiling Point
Ghana Specification |  | 720 - 780 | 50 | Regular 91 | To be Reported | 70 | 120 | 185 | 215 | 35 - 65
GS 140:2022 | MT HAFNIA TAURUS | 745.5 | 16.3 | 91.2 | 32.7 | 56.9 | 105.8 | 171.9 | 206.5 | 57.3
AVERAGE 91
GASOIL
| Vessel | Density @15°C (Kg/m3) | Sulphur max (mg/Kg) | Cetane Index, min | Flash Point, min (°C) | Colour, max
Ghana Specification |  | 820 - 850 | 50 | 46 | 55.0 | 3
GS 141:2022 | MT SEA PROMISE | 833.1 | 10 | 53.1 | 62 | 1
| MT JANE | 830.6 | 9 | 52.7 | 63 | 1.0
| MT ESENTEPE | 833.8 | 7.1 | 52.5 | 55 | 1.5
| AVERAGE | 832.5 | 8.7 | 52.7667 | 60 | 0.33333
LPG
| Vessel | Density @15°C (Kg/m3) | Vapour Pressure @37.8°C, max (kPa) | Mercaptan, max (ppm) | Residual Matter, max (ml/100ml) | Hydrocarbon Composition
[6 empty] | Methane (mol%) | Total C2 (mol%) | Total Propylene , mol%) | Propane, max (mol%) | Total C4, min (mol%) | Total C5 & Higher, max (mol%)
Ghana Specification |  | To be Reported | 480 | 5-15 | 0.05 | 0 | 0 | 1 | 2 | 95 | 2
GS 535:2022 | GT LA CONDAMINE | 578 | 338.3333 | 11.1733 | <0.05 | 0 | 0.026667 | 0.21667 | 3.79 | 95.7467 | 0.22
| GT BARUMK GAS | 584 | 256 | 8.72 | <0.05 | 0 | 0 | 0 | 0.01 | 99.52 | 0.47
| GT NEGMAR MIN | 583.55 | 265 | 7.39 | <0.05 | 0 | 0 | 0 | 0.77 | 99.01 | 0.22
| AVERAGE | 581.85 | 286.4444 | 9.0944 | <0.05 | 0 | 0.0088889 | 0.072222 | 1.5233 | 98.0922 | 0.30333
MARINE GASOIL
| Vessel | Density @15°C, max (Kg/m3) | Sulphur max (mg/Kg) | Cetane Index, min | Flash Point, min (°C) | Kinematic Viscocity @40°C (cSt)
Ghana Specification |  | 890 | 50 | 46 | 60 | 2.000-6.000
GS ISO 8217: 2018