## OCTOBER WEEK 2
NATIONAL PETROLEUM AUTHORITY
Key Indicative Quality Parameters of Imported Petroleum Products (October 08, 2023 - October 14, 2023)
GASOLINE
| Vessel | Density @15°C (Kg/m3) | Sulphur max (mg/Kg) | RON (Rating) min | Distillation, Max (°C) |  |  |  |  | Reid Vapour Pressure, max (kPa)
[5 empty] | Initial Boiling Point | 10% evaporated | 50% evaporated | 90% evaporated | Final Boiling Point
Ghana Specification |  | 720 - 780 | 50 | Regular 91 Premium 95 | To be Reported | 70 | 120 | 185 | 215 | 35 - 65
GS 140:2022 | MT GH PARKS (91) | 732 | 16.2 | 91 | 37 | 52 | 80 | 136 | 184 | 58.7
| MT GH PARKS (95) | 751.5 | 12.7 | 95 | 39 | 53 | 81 | 145 | 192 | 57.2
GASOIL
| Vessel | Density @15°C (Kg/m3) | Sulphur max (mg/Kg) | Cetane Index, min | Flash Point, min (°C) | Colour, max
Ghana Specification |  | 820 - 850 | 50 | 46 | 55 | 3
GS 141:2022 | MT ANTARES 1 | 831.9 | 10 | 53.8 | 63 | L1.0
| MT ST NENNE | 841 | 40.7 | 51.5 | 70 | L2.0
| AVERAGE | 836.45 | 25.35 | 52.65 | 66.5 | L1.5
LPG
| Vessel | Density @15°C (Kg/m3) | Vapour Pressure @37.8°C, max (kPa) | Mercaptan, max (ppm) | Residual Matter, max (ml/100ml) | Hydrocarbon Composition
[6 empty] | Methane (mol%) | Total C2 (mol%) | Total C3, max (mol%) | Total C4, min (mol%) | Total C5 & Higher, max (mol%)
Ghana Specification |  | To be Reported | 480 | 5-15 | 0.05 | 0 | 0 | 2 | 95 | 2
GS 535:2022 | GT SURVILLE | 583.5 | 260.3 | 6.36 | <0.05 | 0 | 0 | 0.16 | 99.41 | 0.42