## MAY WEEK 1
NATIONAL PETROLEUM AUTHORITY
Key Indicative Quality Parameters of Petroleum Products at Point of Entry May Week 1 (May 5, 2024 - May 11,2024)
GASOLINE
| Vessel | Grade | Density @15°C (Kg/m3) | Sulphur max (mg/Kg) | RON (Rating) min | Distillation, Max (°C) |  |  |  |  | Reid Vapour Pressure, max (kPa)
[6 empty] | Initial Boiling Point | 10% evaporated | 50% evaporated | 90% evaporated | Final Boiling Point
Ghana Specification |  |  | 720 - 780 | 50 | Regular 91 | To be Reported | 70 | 120 | 185 | 215 | 35 - 65
GS 140:2022
AVERAGE REGULAR |  |  | #DIV/0! | #DIV/0! | #DIV/0! | #DIV/0! | #DIV/0! | #DIV/0! | #DIV/0! | #DIV/0! | #DIV/0!
GASOLINE
| Vessel | Grade | Density @15°C (Kg/m3) | Sulphur max (mg/Kg) | RON (Rating) min | Distillation, Max (°C) |  |  |  |  | Reid Vapour Pressure, max (kPa)
[6 empty] | Initial Boiling Point | 10% evaporated | 50% evaporated | 90% evaporated | Final Boiling Point
Ghana Specification |  |  | 720 - 780 | Regular 50 Premuim 10 | Regular 91 Premuim 95 | To be Reported | 70 | 120 | 185 | 215 | 35 - 65
GS 140:2024 | MT ST HELEN | Regular | 721.9 | 36.1 | 91.1 | 35 | 49 | 76 | 143 | 172 | 63.2
| MT TORM ALICE | Regular | 721 | 29.8 | 91 | 35 | 49 | 75 | 138 | 173 | 62.5
| SENTUO OIL REFINERY | Regular | 762.3 | 26.5 | 91.2 | 39 | 65.9 | 114.6 | 166.8 | 200.9 | 42.7
| MT MARLIN AVENTURINE | Regular | 730.8 | 11.8 | 91 | 35 | 52 | 82 | 134 | 173 | 62.6
|  | Premium | 741.3 | 8 | 95.2 | 37 | 51 | 76 | 136 | 178 | 63.2
| AVERAGE | Regular | 734 | 26.05 | 91.075 | 36 | 53.975 | 86.9 | 145.45 | 179.725 | 57.75
GASOIL
| Vessel |  | Density @15°C (Kg/m3) | Sulphur max (mg/Kg) | Cetane Index, min | Flash Point, min (°C) | Colour, max
Ghana Specification |  |  | 820 - 850 | 50 | 46 | 55.0 | 3
GS 141:2022 | MT HATAY |  | 833.8 | 6.4 | 52.1 | 63 | 1
| MT DORIC BREEZE |  | 839.9 | 32.7 | 53.8 | 78 | 1
| MT MERONAS |  | 832.2 | 6.9 | 53.2 | 59 | 1
| AVERAGE |  | 835.3 | 15.3333 | 53.0333 | 66.6667 | 1
LPG
| Vessel |  | Density @15°C (Kg/m3) | Vapour Pressure @37.8°C, max (kPa) | Mercaptan, max (ppm) | Residual Matter, max (ml/100ml) | Hydrocarbon Composition
[7 empty] | Methane (mol%) | Total C2 (mol%) | Total C3, max (mol%) | Total C4, min (mol%) | Total C5 & Higher, max (mol%)
Ghana Specification |  |  | To be Reported | 480 | 5-15 | 0.05 | 0 | 0 | 2 | 95 | 2
GS 535:2022 | GT SURVILLE |  | 583.3333 | 262 | 6.8467 | <0.05 | 0 | 0 | 0.25333 | 99.71 | 0.036667
AVERAGE |  |  |  |  | 0
MARINE GASOIL
| Vessel |  | Density @15°C, max (Kg/m3) | Sulphur max (mg/Kg) | Cetane Index, min | Flash Point, min (°C) | Kinematic Viscocity @40°C (cSt)
Ghana Specification |  |  | 890 | 50 | 46 | 60 | 2.000-6.000
GS ISO 8217: 2018