## MAY WEEK 1
NATIONAL PETROLEUM AUTHORITY
Key Indicative Quality Parameters of Petroleum Products at Point of Entry May Week 1 (May 5, 2024 - May 11,2024)
GASOLINE
| Vessel | Grade | Density @15°C (Kg/m3) | Sulphur max (mg/Kg) | RON (Rating) min | Distillation, Max (°C) |  |  |  |  | Reid Vapour Pressure, max (kPa)
[6 empty] | Initial Boiling Point | 10% evaporated | 50% evaporated | 90% evaporated | Final Boiling Point
Ghana Specification |  |  | 720 - 780 | 50 | Regular 91 | To be Reported | 70 | 120 | 185 | 215 | 35 - 65
GS 140:2022
AVERAGE REGULAR |  |  | #DIV/0! | #DIV/0! | #DIV/0! | #DIV/0! | #DIV/0! | #DIV/0! | #DIV/0! | #DIV/0! | #DIV/0!
GASOLINE
| Vessel | Grade | Density @15°C (Kg/m3) | Sulphur max (mg/Kg) | RON (Rating) min | Distillation, Max (°C) |  |  |  |  | Reid Vapour Pressure, max (kPa)
[6 empty] | Initial Boiling Point | 10% evaporated | 50% evaporated | 90% evaporated | Final Boiling Point
Ghana Specification |  |  | 720 - 780 | 50 | Regular 91 | To be Reported | 70 | 120 | 185 | 215 | 35 - 65
GS 140:2024
| AVERAGE | Regular | 0 | 0 | 0 | 0 | 0 | 0 | 0 | 0 | 0
GASOIL
| Vessel |  | Density @15°C (Kg/m3) | Sulphur max (mg/Kg) | Cetane Index, min | Flash Point, min (°C) | Colour, max
Ghana Specification |  |  | 820 - 850 | 50 | 46 | 55.0 | 3
GS 141:2022 | MT HATAY |  | 833.8 | 6.4 | 52.1 | 63 | 1
| AVERAGE |  | 833.8 | 6.4 | 52.1 | 63 | L1.2
LPG - Propane-Butane Mixture
| Vessel |  | Density @15°C (Kg/m3) | Vapour Pressure @37.8°C, max (kPa) | Mercaptan, max (ppm) | Residual Matter, max (ml/100ml) | Hydrocarbon Composition
[7 empty] | Methane (mol%) | Total C2 (mol%) | Total C3, max (mol%) | Total C4, min (mol%) | Total C5 & Higher, max (mol%)
Ghana Specification |  |  | To be Reported | 900 | 5-15 | 0.05 | 0 | 1 | To be reported | To be reported | 2
GS 535:2022 | SENTUO OIL REFINERY |  | 558.1 | 878.04 | 25 | <0.05 | 0 | 0.38 | 8.72 | 50.4 | 0.3
AVERAGE |  |  |  |  | 0
MARINE GASOIL
| Vessel |  | Density @15°C, max (Kg/m3) | Sulphur max (mg/Kg) | Cetane Index, min | Flash Point, min (°C) | Kinematic Viscocity @40°C (cSt)
Ghana Specification |  |  | 890 | 50 | 46 | 60 | 2.000-6.000
GS ISO 8217: 2018