## Sept week 1
NATIONAL PETROLEUM AUTHORITY
Key Indicative Quality Parameters of Petroleum Products September Week 1 (Septemeber 1, 2024 - Septemeber 7, 2024)
IMPORT
GASOLINE
| Vessel | Grade | Density @15°C (Kg/m3) | Sulphur max (mg/Kg) | RON (Rating) min | Distillation, Max (°C) |  |  |  |  | Reid Vapour Pressure, max (kPa)
[6 empty] | Initial Boiling Point | 10% evaporated | 50% evaporated | 90% evaporated | Final Boiling Point
Ghana Specification |  |  | 720 - 780 | Regular 50 | Regular 91 Premium 95 | To be Reported | 70 | 120 | 185 | 215 | 35 - 65
GS 140:2024 | MT HATAY | Regular | 733.8 | 26.5 | 91 | 30.5 | 57.5 | 98.8 | 153.9 | 190.3 | 62.2
| MT STI MAGNETIC | Regular | 720.9 | 7.8 | 91 | 36 | 50 | 68 | 120 | 171 | 63
| AVERAGE | Regular | 727.35 | 17.15 | 91 | 33.25 | 53.75 | 83.4 | 136.95 | 180.65 | 62.6
GASOIL
| Vessel |  | Density @15°C (Kg/m3) | Sulphur max (mg/Kg) | Cetane Index, min | Flash Point, min (°C) | Colour, max
Ghana Specification |  |  | 820 - 850 | 50 | 46 | 55.0 | 3
GS 141:2022 | MT ATHINA M |  | 831.5 | 6.9 | 52.9 | 63 | 1.1
| MT BRITISH SAILOR |  | 843.2 | 8.8 | 50.5 | 72 | 1
| AVERAGE |  | 837.35 | 7.85 | 51.7 | 67.5 | L1.5
LPG
| Vessel |  | Density @15°C (Kg/m3) | Vapour Pressure @37.8°C, max (kPa) | Mercaptan, max (ppm) | Residual Matter, max (ml/100ml) | Hydrocarbon Composition
[7 empty] | Methane (mol%) | Total C2 (mol%) | Total C3, max (mol%) | Total C4, min (mol%) | Total C5 & Higher, max (mol%)
Ghana Specification |  |  | To be Reported | 480 | 5-15 | 0.05 | 0 | 1 | To be reported | To be reported | 2
GS 535:2022 | GT PERMIAN LADY |  | 579.8 | 288 | 10.62 | <0.05 | 0 | 0 | 0.785 | 98.4 | 0.8
| GT ROSILLO EXPLORER |  | 578.1 | 295.5 | 8.46 | <0.05 | 0 | 0 | 0.75 | 98.75 | 0.505
AVERAGE |  |  | 578.95 | 291.75 | 9.54 | <0.05 | 0 | 0 | 0.7675 | 98.575 | 0.6525
LOCAL REFINERY
GASOLINE
| Refinery | Grade | Density @15°C (Kg/m3) | Sulphur max (mg/Kg) | RON (Rating) min | Distillation, Max (°C) |  |  |  |  | Reid Vapour Pressure, max (kPa)
[6 empty] | Initial Boiling Point | 10% evaporated | 50% evaporated | 90% evaporated | Final Boiling Point
Ghana Specification |  |  | 720 - 780 | Regular 50 | Regular 91 Premium 95 | To be Reported | 70 | 120 | 185 | 215 | 35 - 65
GS 140:2024 | SENTUO OIL REFINERY | Regular | 740.6 | 20.9 | 91.8 | 34.7 | 54.2 | 85.5 | 150.5 | 190.5 | 55.8
GASOIL
| Refinery |  | Density @15°C (Kg/m3) | Sulphur max (mg/Kg) | Cetane Index, min | Flash Point, min (°C) | Colour, max
Ghana Specification |  |  | 820 - 850 | 50 | 46 | 55.0 | 3
GS 141:2022 | SENTUO OIL REFINERY |  | 824.7 | 21.6 | 52.3 | 64 | 0.5
LPG
| Refinery |  | Density @15°C (Kg/m3) | Vapour Pressure @37.8°C, max (kPa) | Mercaptan, max (ppm) | Residual Matter, max (ml/100ml) | Hydrocarbon Composition
[7 empty] | Methane (mol%) | Total C2 (mol%) | Total C3, max (mol%) | Total C4, min (mol%) | Total C5 & Higher, max (mol%)
Ghana Specification |  |  | To be Reported | 480 | 5-15 | 0.05 | 0 | 1 | To be reported | To be reported | 2
GS 535:2022 | Sentuo Oil Refinery |  | 551.6 | 822.2 | 14.95 | <0.05 | 0 | 0.09 | 51.23 | 48.42 | 0.26