## DECEMBER WEEK 1
NATIONAL PETROLEUM AUTHORITY
Key Indicative Quality Parameters of Imported Petroleum Products (December 3, 2023 - December 9, 2023)
GASOLINE
| Vessel | Density @15°C (Kg/m3) | Sulphur max (mg/Kg) | RON (Rating) min | Distillation, Max (°C) |  |  |  |  | Reid Vapour Pressure, max (kPa)
[5 empty] | Initial Boiling Point | 10% evaporated | 50% evaporated | 90% evaporated | Final Boiling Point
Ghana Specification |  | 720 - 780 | 50 | Regular 91 | To be Reported | 70 | 120 | 185 | 215 | 35 - 65
GS 140:2022 | MT DORIC BREEZE | 721.1 | 34.7 | 91.1 | 37 | 50 | 71 | 139 | 168 | 62
| MT HAFNIA TAURUS | 745.5 | 16.3 | 91.2 | 32.7 | 56.9 | 105.8 | 171.9 | 206.5 | 57.3
| AVERAGE 91 | 733.3 | 25.5 | 91.15 | 34.85 | 53.45 | 88.4 | 155.45 | 187.25 | 59.65
LPG
| Vessel | Density @15°C (Kg/m3) | Vapour Pressure @37.8°C, max (kPa) | Mercaptan, max (ppm) | Residual Matter, max (ml/100ml) | Hydrocarbon Composition
[6 empty] | Methane (mol%) | Total C2 (mol%) | Total Propylene , mol%) | Propane, max (mol%) | Total C4, min (mol%) | Total C5 & Higher, max (mol%)
Ghana Specification |  | To be Reported | 480 | 5-15 | 0.05 | 0 | 0 | 1 | 2 | 95 | 2
GS 535:2022 | GT NEGMAR MIN | 583.1 | 265 | 7.21 | 0.05 | 0 | 0 | 0 | 0.725 | 99.08 | 0.2
| AVERAGE | 583.1 | 265 | 7.21 | 0.05 | 0 | 0 | 0 | 0.725 | 99.08 | 0.20