## 13TH JULY- 19TH JULY
NATIONAL PETROLEUM AUTHORITY |  | PETROLEUM PRODUCTS QUALITY INDICATORS |  |  |  |  | Doc. No |  | NPA-QA-F-02
[7 empty] | Page: |  | Page 1 of 1
[7 empty] | Revision: |  | 1
[7 empty] | Date |  | 20/02/2024
[7 empty] | Department |  | Quality Control
[7 empty] | Directorate |  | Quality Assurance
JULY 13, 2025 - JULY 19, 2025
IMPORT
GASOLINE
Ghana Specification | Vessel | Grade | Density @15°C (Kg/m3) | Sulphur max (mg/Kg) | RON (Rating) min | Distillation, Max (°C) |  |  |  |  | Reid Vapour Pressure, max (kPa)
[6 empty] | Initial Boiling Point | 10% evaporated | 50% evaporated | 90% evaporated | Final Boiling Point
GS 140 : 2024 |  |  | 720 - 780 | 50 | Regular 91 | To Be Reported | 70 | 120 | 185 | 215 | 35 - 65
| MT EUROCHAMPION | REGULAR | 739 | 1.6 | 91.1 | 30.8 | 49.5 | 93.3 | 154.6 | 186.2 | 62.2
GASOIL
| Vessel |  | Density @15°C (Kg/m3) | Sulphur max (mg/Kg) | Cetane Index, min | Flash Point, min (°C) | Colour, max
Ghana Specification |  |  | 820.0 - 850.0 | 50 | 46 | 55 | 3
GS 141: 2022 | MT BORA |  | 840.9 | 23.5 | 56.5 | 85 | L1.0
| MT NAVE ATRIA |  | 832.8 | 4.5 | 63.2 | 87 | L0.5
| MT PTI NILE |  | 842.2 | 11.8 | 50.1 | 70 | L1.0
| AVERAGE |  | 838.6 | 13.3 | 56.6 | 80.7 | L1.0
LPG
| Vessel |  | Density @15°C (Kg/m3) | Vapour Pressure @37.8°C, max (kPa) | Mercaptan, max (ppm) | Residual Matter, max | Hydrocarbon Composition
[6 empty] | (ml/100ml) | Methane (mol%) | Total C2 (mol%) | Total C3, max (mol%) | Total C4, min (mol%) | Total C5 & Higher, max (mol%)
Ghana Specification |  |  | To be Reported | 480 | 5-15 | 0.05 | 0 | 0 | 2 | 95 | 2
GS 535:2022 | LPG/C ECO SORCERER |  | 582.2 | 270 | 5.5 | <0.05 | 0 | 0 | 0.33 | 99.1 | 0.59
LOCALLY PRODUCED PRODUCTS
GASOLINE
| Refinery | Grade | Density @15°C (Kg/m3) | Sulphur max (mg/Kg) | RON (Rating) min | Distillation, Max (°C) |  |  |  |  | Reid Vapour Pressure, max (kPa)
[6 empty] | Initial Boiling Point | 10% evaporated | 50% evaporated | 90% evaporated | Final Boiling Point
Ghana Specification |  |  | 720 - 780 | 50 | Regular 91 | To Be Reported | 70 | 120 | 185 | 215 | 35 - 65
GS 140 : 2024 | SENTUO OIL REFINERY | Regular | 748.3 | 39.2 | 91.9 | 34.3 | 58.2 | 103.2 | 164.6 | 199.6 | 49.7
| SENTUO OIL REFINERY |  | 751.4 | 24.9 | 93.2 | 35.6 | 58.1 | 101.3 | 162.2 | 198.3 | 51.6
| AVERAGE | AVERAGE | 749.9 | 32.1 | 92.6 | 35 | 58.2 | 102.3 | 163.4 | 199.2 | 50.7
LOCALLY PRODUCED PRODUCTS
GASOIL
| Refinery |  | Density @15°C (Kg/m3) | Sulphur max (mg/Kg) | Cetane Index, min | Flash Point, min (°C) | Colour, max
Ghana Specification |  |  | 820.0 - 850.0 | 50 | 46 | 55 | 3
GS 141: 2022 | SENTUO OIL REFINERY |  | 840.8 | 29.1 | 46.4 | 60 | 0.5
| SENTUO OIL REFINERY |  | 842.5 | 21.5 | 46.9 | 59 | 0.5
| AVERAGE |  | 841.7 | 25.3 | 46.7 | 59.5 | 0.5
LPG
| Refinery |  | Density @15°C (Kg/m3) | Vapour Pressure @37.8°C, max (kPa) | Mercaptan, max (ppm) | Residual Matter, max | Hydrocarbon Composition
[6 empty] | (ml/100ml) | Methane (mol%) | Total C2 (mol%) | Total C3, max (mol%) | Total C4, min (mol%) | Total C5 & Higher, max (mol%)
Ghana Specification |  |  | To be Reported | 900 | 5-15 | 0.05 | 0 | 1 | To be reported | To be reported | 2
GS 535:2022 | SENTUO OIL REFINERY (Propane Butane Mixture) |  | 557.2 | 717 | 15 | <0.05 | 0 | 0 | 41.31 | 58.52 | 0
| SENTUO OIL REFINERY (Propane Butane Mixture) |  | 560.5 | 661 | 7 | <0.05 | 0 | 0 | 36.01 | 63.82 | 0.02
| AVERAGE |  | 558.9 | 689 | 11 | <0.05 | 0 | 0 | 38.7 | 61.2 | 0.01