## 20TH JULY- 26TH JULY
NATIONAL PETROLEUM AUTHORITY |  | PETROLEUM PRODUCTS QUALITY INDICATORS |  |  |  |  | Doc. No |  | NPA-QA-F-02
[7 empty] | Page: |  | Page 1 of 1
[7 empty] | Revision: |  | 1
[7 empty] | Date |  | 20/02/2024
[7 empty] | Department |  | Quality Control
[7 empty] | Directorate |  | Quality Assurance
JULY 20, 2025 - JULY 26, 2025
IMPORT
GASOLINE
Ghana Specification | Vessel | Grade | Density @15°C (Kg/m3) | Sulphur max (mg/Kg) | RON (Rating) min | Distillation, Max (°C) |  |  |  |  | Reid Vapour Pressure, max (kPa)
[6 empty] | Initial Boiling Point | 10% evaporated | 50% evaporated | 90% evaporated | Final Boiling Point
GS 140 : 2024 |  |  | 720 - 780 | 50 | Regular 91 | To Be Reported | 70 | 120 | 185 | 215 | 35 - 65
REGULAR
GASOIL
| Vessel |  | Density @15°C (Kg/m3) | Sulphur max (mg/Kg) | Cetane Index, min | Flash Point, min (°C) | Colour, max
Ghana Specification |  |  | 820.0 - 850.0 | 50 | 46 | 55.0 | 3
GS 141: 2022 | MT NAVE ATRIA |  | 832.9 | 4.9 | 63.2 | 95 | L0.5
| MT AINAZI |  | 826.9 | 47.3 | 60.3 | 73 | L0.5
| AVERAGE |  | 829.9 | 26.1 | 61.75 | 84 | L0.5
LPG
| Vessel |  | Density @15°C (Kg/m3) | Vapour Pressure @37.8°C, max (kPa) | Mercaptan, max (ppm) | Residual Matter, max | Hydrocarbon Composition
[6 empty] | (ml/100ml) | Methane (mol%) | Total C2 (mol%) | Total C3, max (mol%) | Total C4, min (mol%) | Total C5 & Higher, max (mol%)
Ghana Specification |  |  | To be Reported | 480 | 5-15 | 0.05 | 0 | 0 | 2 | 95 | 2
GS 535:2022 | LPG/C TOKYO |  | 583.6 | 262 | 5.28 | <0.05 | 0 | 0.02 | 0.67 | 99.08 | 0.23
LOCALLY PRODUCED PRODUCTS
GASOLINE
| Refinery | Grade | Density @15°C (Kg/m3) | Sulphur max (mg/Kg) | RON (Rating) min | Distillation, Max (°C) |  |  |  |  | Reid Vapour Pressure, max (kPa)
[6 empty] | Initial Boiling Point | 10% evaporated | 50% evaporated | 90% evaporated | Final Boiling Point
Ghana Specification |  |  | 720 - 780 | 50 | Regular 91 | To Be Reported | 70 | 120 | 185 | 215 | 35 - 65
GS 140 : 2024 | SENTUO OIL REFINERY 311-TK-04 | Regular | 750.1 | 25.9 | 92.1 | 35.8 | 58.2 | 99.6 | 158.8 | 195.1 | 55.6
LOCALLY PRODUCED PRODUCTS
GASOIL
| Refinery |  | Density @15°C (Kg/m3) | Sulphur max (mg/Kg) | Cetane Index, min | Flash Point, min (°C) | Colour, max
Ghana Specification |  |  | 820.0 - 850.0 | 50 | 46 | 55.0 | 3
GS 141: 2022 | SENTUO OIL REFINERY 313-TK-06 |  | 841.7 | 23.44 | 47.2 | 59 | 3
LPG
| Refinery |  | Density @15°C (Kg/m3) | Vapour Pressure @37.8°C, max (kPa) | Mercaptan, max (ppm) | Residual Matter, max | Hydrocarbon Composition
[6 empty] | (ml/100ml) | Methane (mol%) | Total C2 (mol%) | Total C3, max (mol%) | Total C4, min (mol%) | Total C5 & Higher, max (mol%)
Ghana Specification |  |  | To be Reported | 900 | 5-15 | 0.05 | 0 | 1 | To be reported | To be reported | 2
GS 535:2022 | SENTUO OIL REFINERY (Propane Butane Mixture) 341-TK-01 |  | 558 | 704 | 6.8 | <0.05 | 0 | 0.05 | 14.31 | 59.62 | 0