## 27TH JULY- 2ND AUGUST
NATIONAL PETROLEUM AUTHORITY |  | PETROLEUM PRODUCTS QUALITY INDICATORS |  |  |  |  | Doc. No |  | NPA-QA-F-02
[7 empty] | Page: |  | Page 1 of 1
[7 empty] | Revision: |  | 1
[7 empty] | Date |  | 20/02/2024
[7 empty] | Department |  | Quality Control
[7 empty] | Directorate |  | Quality Assurance
JULY 27, 2025 - AUGUST 2, 2025
IMPORT
GASOLINE
Ghana Specification | Vessel | Grade | Density @15°C (Kg/m3) | Sulphur max (mg/Kg) | RON (Rating) min | Distillation, Max (°C) |  |  |  |  | Reid Vapour Pressure, max (kPa)
[6 empty] | Initial Boiling Point | 10% evaporated | 50% evaporated | 90% evaporated | Final Boiling Point
GS 140 : 2024 |  |  | 720 - 780 | 50 | Regular 91 | To Be Reported | 70 | 120 | 185 | 215 | 35 - 65
REGULAR
GASOIL
| Vessel |  | Density @15°C (Kg/m3) | Sulphur max (mg/Kg) | Cetane Index, min | Flash Point, min (°C) | Colour, max
Ghana Specification |  |  | 820.0 - 850.0 | 50 | 46 | 55.0 | 3
GS 141: 2022 | MT DORIC PIONEER |  | 832 | 40 | 55.7 | 72 | L1.0
| MT AFOVOS |  | 829.7 | 7.8 | 54.3 | 64 | L1.0
| MT ST HELEN |  | 827.3 | 16.4 | 63.1 | 98 | L0.5
| MT DEE 4 ILEX |  | 831.6 | 23 | 61.5 | 95 | L0.5
| AVERAGE |  | 830.15 | 21.8 | 58.65 | 82.25 | L1.0
LPG
| Vessel |  | Density @15°C (Kg/m3) | Vapour Pressure @37.8°C, max (kPa) | Mercaptan, max (ppm) | Residual Matter, max | Hydrocarbon Composition
[6 empty] | (ml/100ml) | Methane (mol%) | Total C2 (mol%) | Total C3, max (mol%) | Total C4, min (mol%) | Total C5 & Higher, max (mol%)
Ghana Specification |  |  | To be Reported | 480 | 5-15 | 0.05 | 0 | 0 | 2 | 95 | 2
GS 535:2022 | LPG/C TOKYO
LOCALLY PRODUCED PRODUCTS
GASOLINE
| Refinery | Grade | Density @15°C (Kg/m3) | Sulphur max (mg/Kg) | RON (Rating) min | Distillation, Max (°C) |  |  |  |  | Reid Vapour Pressure, max (kPa)
[6 empty] | Initial Boiling Point | 10% evaporated | 50% evaporated | 90% evaporated | Final Boiling Point
Ghana Specification |  |  | 720 - 780 | 50 | Regular 91 | To Be Reported | 70 | 120 | 185 | 215 | 35 - 65
GS 140 : 2024 | SENTUO OIL REFINERY 311-TK-01 | Regular | 756.6 | 22.5 | 91.4 | 35.8 | 59.6 | 101.3 | 159.4 | 190.5 | 50.7
| SENTUO OIL REFINERY 311-TK-03 | Regular | 755.4 | 23.5 | 91.6 | 36.2 | 61 | 102.5 | 159.6 | 192.2 | 47.5
| AVERAGE |  | 756 | 23 | 91.5 | 36 | 60.3 | 101.9 | 159.5 | 191.35 | 49.1
LOCALLY PRODUCED PRODUCTS
GASOIL
| Refinery |  | Density @15°C (Kg/m3) | Sulphur max (mg/Kg) | Cetane Index, min | Flash Point, min (°C) | Colour, max
Ghana Specification |  |  | 820.0 - 850.0 | 50 | 46 | 55.0 | 3
GS 141: 2022 | SENTUO OIL REFINERY 313-TK-07 |  | 845.4 | 26.73 | 46.8 | 60 | 0.5
LPG
| Refinery |  | Density @15°C (Kg/m3) | Vapour Pressure @37.8°C, max (kPa) | Mercaptan, max (ppm) | Residual Matter, max | Hydrocarbon Composition
[6 empty] | (ml/100ml) | Methane (mol%) | Total C2 (mol%) | Total C3, max (mol%) | Total C4, min (mol%) | Total C5 & Higher, max (mol%)
Ghana Specification |  |  | To be Reported | 900 | 5-15 | 0.05 | 0 | 1 | To be reported | To be reported | 2
GS 535:2022 | SENTUO OIL REFINERY (Propane Butane Mixture) 341-TK-02 |  | 556 | 743 | 7.05 | <0.05 | 0 | 0.1 | 15.1 | 55.65 | 0.09