## FEB 16TH-FEB 22ND
NATIONAL PETROLEUM AUTHORITY |  | PETROLEUM PRODUCTS QUALITY INDICATORS |  |  |  |  | Doc. No |  | NPA-QA-F-02
[7 empty] | Page: |  | Page 1 of 1
[7 empty] | Revision: |  | 1
[7 empty] | Date |  | 20/02/2024
[7 empty] | Department |  | Quality Control
[7 empty] | Directorate |  | Quality Assurance
February 16, 2025 - February 22, 2025
IMPORT
GASOLINE
| Vessel | Grade | Density @15°C (Kg/m3) | Sulphur max (mg/Kg) | RON (Rating) min | Distillation, Max (°C) |  |  |  |  | Reid Vapour Pressure, max (kPa)
[6 empty] | Initial Boiling Point | 10% evaporated | 50% evaporated | 90% evaporated | Final Boiling Point
Ghana Specification |  |  | 720 - 780 | 50 | Regular 91 | To Be Reported | 70 | 120 | 185 | 215 | 35 - 65
GS 140 : 2024 | MT NORD VIRAGE | REGULAR | 724 | 47.8 | 91 | 36 | 51 | 79.5 | 141.5 | 172.5 | 63.4
47.8
47.8
GASOIL
| Vessel |  | Density @15°C (Kg/m3) | Sulphur max (mg/Kg) | Cetane Index, min | Flash Point, min (°C) | Colour, max
Ghana Specification |  |  | 820 - 850 | 50 | 46 | 55.0 | 3
| AVERAGE |  | #DIV/0! | #DIV/0! | #DIV/0! | #DIV/0! | #DIV/0!
LPG
| Vessel |  | Density @15°C (Kg/m3) | Vapour Pressure @37.8°C, max (kPa) | Mercaptan, max (ppm) | Residual Matter, max | Hydrocarbon Composition
[6 empty] | (ml/100ml) | Methane (mol%) | Total C2 (mol%) | Total C3, max (mol%) | Total C4, min (mol%) | Total C5 & Higher, max (mol%)
Ghana Specification |  |  | To be Reported | 480 | 5-15 | 0.05 | 0 | 1 | To be reported | To be reported | 2
GS 535:2022 | LPG/C AQUARAMA |  | 562.5 | 390 | 6.32 | <0.05 | 0 | 0 | 5.32 | 94.68 | 0
|  |  | 581.7 | 284 | 6 | <0.05 | 0 | 0 | 3.03 | 96.98 | 0.03
|  |  | 562.4 | 390 | 6.165 | <0.05 | 0 | 0 | 5.34 | 94.66 | 0
GT AQUARAMA
#DIV/0!