## DEC 1ST -7TH
NATIONAL PETROLEUM AUTHORITY
Petroleum Products Quality Indicators DECEMBER 1ST, 2024 - DECEMBER 7, 2024
IMPORT
GASOIL
| Vessel |  | Density @15°C (Kg/m3) | Sulphur max (mg/Kg) | Cetane Index, min | Flash Point, min (°C) | Colour, max
Ghana Specification |  |  | 820 - 850 | 50 | 46 | 55.0 | 3
GS 141:2022 | MT SAN ANTONIO |  | 839.3 | 8.7 | 51.8 | 68 | L1.0
839.3
|  |  | 839.3 | 8.7 | 51.8 | 68 | L1.0
| MT CENTRAL |  | 839.3 | 8.6 | 51.7 | 67.5 | L1.5
AVERAGE |  |  | 839.3 | 8.7 | 51.8 | 67.8 | L1.5
LPG
| Vessel |  | Density @15°C (Kg/m3) | Vapour Pressure @37.8°C, max (kPa) | Mercaptan, max (ppm) | Residual Matter, max (ml/100ml) | Hydrocarbon Composition
[7 empty] | Methane (mol%) | Total C2 (mol%) | Total C3, max (mol%) | Total C4, min (mol%) | Total C5 & Higher, max (mol%)
Ghana Specification |  |  | To be Reported | 480 | 5-15 | 0.05 | 0 | 1 | To be reported | To be reported | 2
GS 535:2022 | GT PASCO MARSEL |  | 576.8 | 347.7 | 5.74 | 0.05 | 0 | 0.02 | 2.275 | 94.64 | 0.24
LOCAL REFINERY
GASOLINE
| Refinery | Grade | Density @15°C (Kg/m3) | Sulphur max (mg/Kg) | RON (Rating) min | Distillation, Max (°C) |  |  |  |  | Reid Vapour Pressure, max (kPa)
[6 empty] | Initial Boiling Point | 10% evaporated | 50% evaporated | 90% evaporated | Final Boiling Point
Ghana Specification |  |  | 720 - 780 | Regular 50 | Regular 91 Premium 95 | To be Reported | 70 | 120 | 185 | 215 | 35 - 65
GS 140:2024
GASOIL
| Refinery |  | Density @15°C (Kg/m3) | Sulphur max (mg/Kg) | Cetane Index, min | Flash Point, min (°C) | Colour, max
Ghana Specification |  |  | 820 - 850 | 50 | 46 | 55.0 | 3
GS 141:2022
LPG
| Refinery |  | Density @15°C (Kg/m3) | Vapour Pressure @37.8°C, max (kPa) | Mercaptan, max (ppm) | Residual Matter, max (ml/100ml) | Hydrocarbon Composition
[7 empty] | Methane (mol%) | Total C2 (mol%) | Total C3, max (mol%) | Total C4, min (mol%) | Total C5 & Higher, max (mol%)
Ghana Specification |  |  | To be Reported | 480 | 5-15 | 0.05 | 0 | 1 | To be reported | To be reported | 2
GS 535:2022 | Sentuo Oil Refinery