## 8TH JUNE- 14TH JUNE
NATIONAL PETROLEUM AUTHORITY |  | PETROLEUM PRODUCTS QUALITY INDICATORS |  |  |  |  | Doc. No |  | NPA-QA-F-02
[7 empty] | Page: |  | Page 1 of 1
[7 empty] | Revision: |  | 1
[7 empty] | Date |  | 20/02/2024
[7 empty] | Department |  | Quality Control
[7 empty] | Directorate |  | Quality Assurance
JUNE 8, 2025 - JUNE 14, 2025
IMPORT
GASOLINE
| Vessel | Grade | Density @15°C (Kg/m3) | Sulphur max (mg/Kg) | RON (Rating) min | Distillation, Max (°C) |  |  |  |  | Reid Vapour Pressure, max (kPa)
[6 empty] | Initial Boiling Point | 10% evaporated | 50% evaporated | 90% evaporated | Final Boiling Point
GS 140 : 2024 |  |  | 720 - 780 | 50 | Regular 91 | To Be Reported | 70 | 120 | 185 | 215 | 35 - 65
| MT TORM VOYAGER | Regular | 721.1 | 42.9 | 91.1 | 37 | 48 | 68 | 132 | 176 | 64.1
| MT RICH HARVEST |  | 724.1 | 47.1 | 91 | 36 | 49 | 75 | 142 | 178 | 63.6
| AVERAGE |  | 722.6 | 45 | 91.05 | 36.5 | 48.5 | 71.5 | 137 | 177 | 63.85
GASOIL
| Vessel |  | Density @15°C (Kg/m3) | Sulphur max (mg/Kg) | Cetane Index, min | Flash Point, min (°C) | Colour, max
Ghana Specification |  |  | 820.0 - 850.0 | 50 | 46 | 55.0 | 3
GS 141: 2022 | MT PHILOXENIA |  | 841.4 | 9.8 | 50.3 | 70 | L 1.0
| MT ELLIE M II |  | 840.8 | 7.8 | 53.1 | 71 | L 1.0
| MT TRANQUIL SEA |  | 831.1 | 5 | 53.1 | 61 | L 1.0
| AVERAGE |  | 837.7667 | 7.5333 | 52.1667 | 67.3333 | L 1.0
LPG
| Vessel |  | Density @15°C (Kg/m3) | Vapour Pressure @37.8°C, max (kPa) | Mercaptan, max (ppm) | Residual Matter, max | Hydrocarbon Composition
[6 empty] | (ml/100ml) | Methane (mol%) | Total C2 (mol%) | Total C3, max (mol%) | Total C4, min (mol%) | Total C5 & Higher, max (mol%)
Ghana Specification |  |  | To be Reported | 900 | 5-15 | 0.05 | 0 | 1 | To be reported | To be reported | 2
GS 535:2022 | GT MANITOBA |  | 583.8 | 258 | 5.3 | <0.05 | 0 | 0 | 0.08 | 99.58 | 0.33
LOCALLY PRODUCED PRODUCTS
GASOLINE
| Refinery | Grade | Density @15°C (Kg/m3) | Sulphur max (mg/Kg) | RON (Rating) min | Distillation, Max (°C) |  |  |  |  | Reid Vapour Pressure, max (kPa)
[6 empty] | Initial Boiling Point | 10% evaporated | 50% evaporated | 90% evaporated | Final Boiling Point
Ghana Specification |  |  | 720 - 780 | 50 | Regular 91 | To Be Reported | 70 | 120 | 185 | 215 | 35 - 65
GS 140 : 2024 | SENTUO OIL REFINERY 311-TANK-01 |  | 741.9 | 34.5 | 91.5 | 33.1 | 54.8 | 99.9 | 168 | 201.4 | 54.4
| SENTUO OIL REFINERY 311-TANK-04 |  | 744.2 | 35.5 | 91.6 | 33.5 | 55.4 | 101 | 166.8 | 199.6 | 52.7
| AVERAGE |  | 743.05 | 35 | 91.55 | 33.3 | 55.1 | 100.45 | 167.4 | 200.5 | 53.55
GASOIL
| Refinery |  | Density @15°C (Kg/m3) | Sulphur max (mg/Kg) | Cetane Index, min | Flash Point, min (°C) | Colour, max
Ghana Specification |  |  | 820.0 - 850.0 | 50 | 46 | 55.0 | 3
GS 141: 2022 | SENTUO OIL REFINERY |  | 832.8 | 44.1 | 49 | 62 | 1