## 13TH APR - 19TH APR
NATIONAL PETROLEUM AUTHORITY |  | PETROLEUM PRODUCTS QUALITY INDICATORS |  |  |  |  | Doc. No |  | NPA-QA-F-02
[7 empty] | Page: |  | Page 1 of 1
[7 empty] | Revision: |  | 1
[7 empty] | Date |  | 20/02/2024
[7 empty] | Department |  | Quality Control
[7 empty] | Directorate |  | Quality Assurance
April 13, 2025 - April 19, 2025
IMPORT
GASOLINE
| Vessel | Grade | Density @15°C (Kg/m3) | Sulphur max (mg/Kg) | RON (Rating) min | Distillation, Max (°C) |  |  |  |  | Reid Vapour Pressure, max (kPa)
[6 empty] | Initial Boiling Point | 10% evaporated | 50% evaporated | 90% evaporated | Final Boiling Point
Ghana Specification |  |  | 720 - 780 | 50 | Regular 91 | To Be Reported | 70 | 120 | 185 | 215 | 35 - 65
GS 140 : 2024 | MT MARLIN AMETRINE | Regular | 726.3 | 3.4 | 91.5 | 37 | 51 | 69 | 135 | 174 | 64.1
Premium
|  | Regular | 726.3 | 3.4 | 91.5 | 37 | 51 | 69 | 135 | 174 | 64.1
|  | Premium | 737 | 2.9 | 95.9 | 38 | 50 | 71 | 141 | 177 | 63.8
LPG
| Vessel |  | Density @15°C (Kg/m3) | Vapour Pressure @37.8°C, max (kPa) | Mercaptan, max (ppm) | Residual Matter, max | Hydrocarbon Composition
[6 empty] | (ml/100ml) | Methane (mol%) | Total C2 (mol%) | Total C3, max (mol%) | Total C4, min (mol%) | Total C5 & Higher, max (mol%)
Ghana Specification |  |  | To be Reported | 480 | 5-15 | 0.05 | 0 | 1 | To be reported | To be reported | 2
GS 535:2022
AVERAGE
LPG
| Vessel |  | Density @15°C (Kg/m3) | Vapour Pressure @37.8°C, max (kPa) | Mercaptan, max (ppm) | Residual Matter, max | Hydrocarbon Composition
[6 empty] | (ml/100ml) | Methane (mol%) | Total C2 (mol%) | Total C3, max (mol%) | Total C4, min (mol%) | Total C5 & Higher, max (mol%)
Ghana Specification |  |  | To be Reported | 480 | 5-15 | 0.05 | 0 | 1 | To be reported | To be reported | 2
GS 535:2022 | LPG/C WARISOULX |  | 583.8 | 258.7 | 5.41 | <0.05 | 0 | 0 | 0.3 | 99.48 | 0.22
| AVERAGE |  | 583.8 | 258.7 | 6.02 | <0.05 | 0 | 0 | 0.3 | 99.48 | 0.22