## FEB 11-FEB 17
NATIONAL PETROLEUM AUTHORITY
Petroleum Products Quality Indicator February 11, 2024 - February 17, 2024
GASOLINE
| Vessel | Density @15°C (Kg/m3) | Sulphur max (mg/Kg) | RON (Rating) min | Distillation, Max (°C) |  |  |  |  | Reid Vapour Pressure, max (kPa)
[5 empty] | Initial Boiling Point | 10% evaporated | 50% evaporated | 90% evaporated | Final Boiling Point
Ghana Specification |  | 720 - 780 | 50 | Regular 91 | To be Reported | 70 | 120 | 185 | 215 | 35 - 65
GS 140:2022 | MT ARDMORE SEALION | 725.6 | 24.9 | 91 | 36 | 51 | 75 | 144 | 175 | 59.5
| MT PTI NILE REGULAR | 721.6 | 38.5 | 91.2 | 37 | 52 | 75 | 125 | 157 | 62.5
| MT PTI NILE PREMUIM | 726.1 | 8.3 | 95.2 | 38 | 52 | 74 | 127 | 165 | 63.5
| MT ELKA ASTIR | 746.5 | 5.1 | 92.7 | 32.3 | 53.5 | 100.6 | 168.9 | 208.3 | 56.8
| AVERAGE 91 | 731.2333 | 22.8333 | 91.6333 | 35.1 | 52.1667 | 83.5333 | 145.9667 | 180.1 | 59.6
GASOIL
| Vessel | Density @15°C (Kg/m3) | Sulphur max (mg/Kg) | Cetane Index, min | Flash Point, min (°C) | Colour, max
Ghana Specification |  | 820 - 850 | 50 | 46 | 55.0 | 3
GS 141:2022 | MT AQUADISIAC | 833.8 | 6.9 | 52.7 | 62 | L1.5
LPG
| Vessel | Density @15°C (Kg/m3) | Vapour Pressure @37.8°C, max (kPa) | Mercaptan, max (ppm) | Residual Matter, max (ml/100ml) | Hydrocarbon Composition
[6 empty] | Methane (mol%) | Total C2 (mol%) | Total C3, max (mol%) | Total C4, min (mol%) | Total C5 & Higher, max (mol%)
Ghana Specification |  | To be Reported | 480 | 5-15 | 0.05 | 0 | 0 | 2 | 95 | 2
GS 535:2022 | GT ROSILLO EXPLORER | 582.9 | 267 | 7.24 | <0.05 | 0 | 0 | 0.38 | 99.57 | 0.05