## FEB 23RD-MAR 1ST
NATIONAL PETROLEUM AUTHORITY |  | PETROLEUM PRODUCTS QUALITY INDICATORS |  |  |  |  | Doc. No |  | NPA-QA-F-02
[7 empty] | Page: |  | Page 1 of 1
[7 empty] | Revision: |  | 1
[7 empty] | Date |  | 20/02/2024
[7 empty] | Department |  | Quality Control
[7 empty] | Directorate |  | Quality Assurance
February 23, 2025 - March 1, 2025
IMPORT
GASOLINE
| Vessel | Grade | Density @15°C (Kg/m3) | Sulphur max (mg/Kg) | RON (Rating) min | Distillation, Max (°C) |  |  |  |  | Reid Vapour Pressure, max (kPa)
[6 empty] | Initial Boiling Point | 10% evaporated | 50% evaporated | 90% evaporated | Final Boiling Point
Ghana Specification |  |  | 720 - 780 | 50 | Regular 91 | To Be Reported | 70 | 120 | 185 | 215 | 35 - 65
GS 140 : 2024 | MT OCEAN PRINCESS | Regular | 726.2 | 11.5 | 91.7 | 35 | 49 | 81 | 144.5 | 176.5 | 62
| MT LISTIGA |  | 736.7 | 48.8 | 92.2 | 35.7 | 56.9 | 95 | 162.8 | 194.7 | 55.5
| AVERAGE |  | 731.45 | 30.15 | 91.95 | 35.35 | 52.95 | 88 | 153.65 | 185.6 | 58.75
GASOIL
| Vessel |  | Density @15°C (Kg/m3) | Sulphur max (mg/Kg) | Cetane Index, min | Flash Point, min (°C) | Colour, max
Ghana Specification |  |  | 820 - 850 | 50 | 46 | 55.0 | 3
GS 141:2022 | MT AFOVOS |  | 832.8 | 8.2 | 53.2 | 60 | 1
| MT EUROTRADER |  | 831.8 | 7.2 | 53.5 | 64 | L 1.0
| MT CLYDE |  | 840.2 | 9.9 | 49.4 | 67 | L 1.0
| MT HADAL SALLY |  | 832.8 | 8.2 | 53.1 | 62 | 1
| MT HAFNIA HAWK |  | 840.2 | 10.9 | 48.8 | 68 | L 1.0
| MT KANALA |  | 828.4 | 3 | 54.2 | 63 | L1.0
| AVERAGE |  | 834.3667 | 7.9 | 52.0333 | 64 | L 1.0
LPG
| Vessel |  | Density @15°C (Kg/m3) | Vapour Pressure @37.8°C, max (kPa) | Mercaptan, max (ppm) | Residual Matter, max | Hydrocarbon Composition
[6 empty] | (ml/100ml) | Methane (mol%) | Total C2 (mol%) | Total C3, max (mol%) | Total C4, min (mol%) | Total C5 & Higher, max (mol%)
Ghana Specification |  |  | To be Reported | 480 | 5-15 | 0.05 | 0 | 1 | To be reported | To be reported | 2
GS 535:2022 | GT VAROLI PIAZZA |  | 575.2 | 322.5 | 5.45 | <0.05 | 0 | 0 | 1.675 | 98.185 | 0.14
AVERAGE
#DIV/0!