## JAN 14- JAN 20
NATIONAL PETROLEUM AUTHORITY
Petroleum Products Quality Indicator January 14, 2024 -January 20, 2024
GASOLINE
| Vessel | Density @15°C (Kg/m3) | Sulphur max (mg/Kg) | RON (Rating) min | Distillation, Max (°C) |  |  |  |  | Reid Vapour Pressure, max (kPa)
[5 empty] | Initial Boiling Point | 10% evaporated | 50% evaporated | 90% evaporated | Final Boiling Point
Ghana Specification |  | 720 - 780 | 50 | Regular 91 | To be Reported | 70 | 120 | 185 | 215 | 35 - 65
GS 140:2022 | MT DORIC BREEZE | 722 | 38.8 | 91 | 35 | 50 | 81 | 146 | 177 | 61.1
[7 empty] | #REF! | #REF! | #REF! | #REF!
AVERAGE 91
GASOIL
| Vessel | Density @15°C (Kg/m3) | Sulphur max (mg/Kg) | Cetane Index, min | Flash Point, min (°C) | Colour, max
Ghana Specification |  | 820 - 850 | 50 | 46 | 55.0 | 3
GS 141:2022 | MT AVAX | 836.5 | 7.2 | 51.4 | 60 | L1.5
| MT AMFITRION | 835.6 | 6.7 | 52 | 62 | L1.5
| AVERAGE | 836.05 | 6.95 | 51.7 | 61 | L1.5
LPG
| Vessel | Density @15°C (Kg/m3) | Vapour Pressure @37.8°C, max (kPa) | Mercaptan, max (ppm) | Residual Matter, max (ml/100ml) | Hydrocarbon Composition
[6 empty] | Methane (mol%) | Total C2 (mol%) | Total C3, max (mol%) | Total C4, min (mol%) | Total C5 & Higher, max (mol%)
Ghana Specification |  | To be Reported | 480 | 5-15 | 0.05 | 0 | 0 | 2 | 95 | 2
GS 535:2022 | GT C BARUMK | 583.7 | 259 | 7.82 | 0.05 | 0 | 0.00 | 0.355 | 99.265 | 0.38
| GT CLAUDE | 578.8667 | 294.6667 | 8.27 | <0.5 | 0 | 0 | 1.0533 | 98.75 | 0.19667
| AVERAGE | 581.2833 | 276.8333 | 8.045 | <0.05 | 0 | 0 | 0.70417 | 99.0075 | 0.28833
MARINE GASOIL
| Vessel | Density @15°C, max (Kg/m3) | Sulphur max (mg/Kg) | Cetane Index, min | Flash Point, min (°C) | Kinematic Viscocity @40°C (cSt)
Ghana Specification |  | 890 | 50 | 46 | 60 | 2.000-6.000
GS ISO 8217: 2018