## JAN 21-JAN 27
NATIONAL PETROLEUM AUTHORITY
Petroleum Products Quality Indicator January 21, 2024 -January 27, 2024
GASOLINE
| Vessel | Density @15°C (Kg/m3) | Sulphur max (mg/Kg) | RON (Rating) min | Distillation, Max (°C) |  |  |  |  | Reid Vapour Pressure, max (kPa)
[5 empty] | Initial Boiling Point | 10% evaporated | 50% evaporated | 90% evaporated | Final Boiling Point
Ghana Specification |  | 720 - 780 | 50 | Regular 91 | To be Reported | 70 | 120 | 185 | 215 | 35 - 65
GS 140:2022 | MT STI TEXAS CITY | 746.7 | 6.8 | 92.6 | 34.7 | 54.7 | 100.3 | 171.7 | 211.2 | 55.1
GASOIL
| Vessel | Density @15°C (Kg/m3) | Sulphur max (mg/Kg) | Cetane Index, min | Flash Point, min (°C) | Colour, max
Ghana Specification |  | 820 - 850 | 50 | 46 | 55.0 | 3
GS 141:2022 | MT AMFITRION | 835.5 | 6.4 | 52.1 | 62 | 1
| MT ST NENNE | 836.8 | 34.6 | 52.1 | 71 | 1
| AVERAGE | 836.15 | 20.5 | 52.1 | 66.5 | 1
LPG
| Vessel | Density @15°C (Kg/m3) | Vapour Pressure @37.8°C, max (kPa) | Mercaptan, max (ppm) | Residual Matter, max (ml/100ml) | Hydrocarbon Composition
[6 empty] | Methane (mol%) | Total C2 (mol%) | Total C3, max (mol%) | Total C4, min (mol%) | Total C5 & Higher, max (mol%)
Ghana Specification |  | To be Reported | 480 | 5-15 | 0.05 | 0 | 0 | 2 | 95 | 2
GS 535:2022 | GT NEGMAR MIN | 583.9 | 257 | 8.28 | <0.05 | 0 | 0 | 0.17 | 99.38 | 0.45
| GT BARUMK GAS | 583.7 | 260 | 7.74 | <0.05 | 0 | 0 | 0.41 | 99.2 | 0.39
| AVERAGE | 583.8 | 258.5 | 8.01 | <0.05 | 0 | 0 | 0.29 | 99.29 | 0.42
MARINE GASOIL
| Vessel | Density @15°C, max (Kg/m3) | Sulphur max (mg/Kg) | Cetane Index, min | Flash Point, min (°C) | Kinematic Viscocity @40°C (cSt)
Ghana Specification |  | 890 | 50 | 46 | 60 | 2.000-6.000
GS ISO 8217: 2018