## JAN 28 - FEB 3
NATIONAL PETROLEUM AUTHORITY
Petroleum Products Quality Indicator January 28, 2024 -February 3, 2024
GASOLINE
| Vessel | Density @15°C (Kg/m3) | Sulphur max (mg/Kg) | RON (Rating) min | Distillation, Max (°C) |  |  |  |  | Reid Vapour Pressure, max (kPa)
[5 empty] | Initial Boiling Point | 10% evaporated | 50% evaporated | 90% evaporated | Final Boiling Point
Ghana Specification |  | 720 - 780 | 50 | Regular 91 | To be Reported | 70 | 120 | 185 | 215 | 35 - 65
GS 140:2022 | MT STI TEXAS CITY | 746.7 | 6.8 | 92.6 | 34.7 | 54.7 | 100.3 | 171.7 | 211.2 | 55.1
| MT CLARITY | 732.5 | 24 | 91 | 39 | 50 | 85 | 159 | 197 | 60.8
| AVERAGE | 739.6 | 15.4 | 91.8 | 36.85 | 52.35 | 92.65 | 165.35 | 204.1 | 57.95
GASOIL
| Vessel | Density @15°C (Kg/m3) | Sulphur max (mg/Kg) | Cetane Index, min | Flash Point, min (°C) | Colour, max
Ghana Specification |  | 820 - 850 | 50 | 46 | 55.0 | 3
GS 141:2022 | MT DIDDI | 833.2 | 7.8 | 52.8 | 63 | L1.5
LPG
| Vessel | Density @15°C (Kg/m3) | Vapour Pressure @37.8°C, max (kPa) | Mercaptan, max (ppm) | Residual Matter, max (ml/100ml) | Hydrocarbon Composition
[6 empty] | Methane (mol%) | Total C2 (mol%) | Total C3, max (mol%) | Total C4, min (mol%) | Total C5 & Higher, max (mol%)
Ghana Specification |  | To be Reported | 480 | 5-15 | 0.05 | 0 | 0 | 2 | 95 | 2
GS 535:2022 | GT AFRICA GAS | 584 | 257 | 8.2 | <0.05 | 0.00 | 0 | 0.07 | 99.51 | 0.42