## JULY WEEK 4
NATIONAL PETROLEUM AUTHORITY
Petroleum Product Quality Indicators July 21, 2024 - July 27, 2024
IMPORT
GASOLINE
| Vessel | Grade | Density @15°C (Kg/m3) | Sulphur max (mg/Kg) | RON (Rating) min | Distillation, Max (°C) |  |  |  |  | Reid Vapour Pressure, max (kPa)
[6 empty] | Initial Boiling Point | 10% evaporated | 50% evaporated | 90% evaporated | Final Boiling Point
Ghana Specification |  |  | 720 - 780 | 50 | Regular 91 | To be Reported | 70 | 120 | 185 | 215 | 35 - 65
GS 140:2024 | MT TORM ANABEL | Regular | 721.8 | 39 | 91 | 36 | 49 | 72 | 135 | 172 | 61
GASOLINE
| Refinery | Grade | Density @15°C (Kg/m3) | Sulphur max (mg/Kg) | RON (Rating) min | Distillation, Max (°C) |  |  |  |  | Reid Vapour Pressure, max (kPa)
[6 empty] | Initial Boiling Point | 10% evaporated | 50% evaporated | 90% evaporated | Final Boiling Point
Ghana Specification |  |  | 720 - 780 | Regular 50 | Regular 91 Premium 95 | To be Reported | 70 | 120 | 185 | 215 | 35 - 65
GS 140:2024 | SENTUO OIL REFINERY | Regular
GASOIL
| Vessel |  | Density @15°C (Kg/m3) | Sulphur max (mg/Kg) | Cetane Index, min | Flash Point, min (°C) | Colour, max
Ghana Specification |  |  | 820 - 850 | 50 | 46 | 55.0 | 3
GS 141:2022 | MT PERICLES |  | 830.2 | 7.1 | 53.2 | 62 | L1.5
| MT AVAX |  | 831.9 | 5 | 53.1 | 66 | L1.0
| AVERAGE |  | 831.05 | 6.05 | 53.15 | 64 | L1.5
LPG
| VESSEL |  | Density @15°C (Kg/m3) | Vapour Pressure @37.8°C, max (kPa) | Mercaptan, max (ppm) | Residual Matter, max (ml/100ml) | Hydrocarbon Composition
[7 empty] | Methane (mol%) | Total C2 (mol%) | Total C3, max (mol%) | Total C4, min (mol%) | Total C5 & Higher, max (mol%)
Ghana Specification |  |  | To be Reported | 480 | 5-15 | 0.05 | 0 | 1 | To be reported | To be reported | 2
GS 535:2022 | GT ALFRED TEMILE 10 |  | 578 | 299 | 7.76 | <0.05 | 0 | 0 | 0.265 | 98.275 | 1.46
AVERAGE |  |  | 578 | 299 | 7.76 | <0.05 | 0 | 0 | 0.265 | 98.275 | 1.46