## 1ST JUNE- 7TH JUNE
NATIONAL PETROLEUM AUTHORITY |  | PETROLEUM PRODUCTS QUALITY INDICATORS |  |  |  |  | Doc. No |  | NPA-QA-F-02
[7 empty] | Page: |  | Page 1 of 1
[7 empty] | Revision: |  | 1
[7 empty] | Date |  | 20/02/2024
[7 empty] | Department |  | Quality Control
[7 empty] | Directorate |  | Quality Assurance
JUNE 1, 2025 - JUNE 7, 2025
IMPORT
GASOLINE
| Vessel | Grade | Density @15°C (Kg/m3) | Sulphur max (mg/Kg) | RON (Rating) min | Distillation, Max (°C) |  |  |  |  | Reid Vapour Pressure, max (kPa)
[6 empty] | Initial Boiling Point | 10% evaporated | 50% evaporated | 90% evaporated | Final Boiling Point
GS 140 : 2024 |  |  | 720 - 780 | 50 | Regular 91 | To Be Reported | 70 | 120 | 185 | 215 | 35 - 65
| MT TORM VOYAGER | Regular | 721.1 | 42.9 | 91.1 | 37 | 48 | 68 | 132 | 176 | 64.1
| MT RICH HARVEST |  | 724.1 | 47.1 | 91 | 36 | 49 | 75 | 142 | 178 | 63.6
| AVERAGE |  | 722.6 | 45 | 91.05 | 36.5 | 48.5 | 71.5 | 137 | 177 | 63.85
GASOIL
| Vessel |  | Density @15°C (Kg/m3) | Sulphur max (mg/Kg) | Cetane Index, min | Flash Point, min (°C) | Colour, max
Ghana Specification |  |  | 820.0 - 850.0 | 50 | 46 | 55.0 | 3
GS 141: 2022 | MT WATSON |  | 841.4 | 39 | 52.9 | 71 | <1
LOCALLY PRODUCED PRODUCTS
GASOLINE
| Refinery | Grade | Density @15°C (Kg/m3) | Sulphur max (mg/Kg) | RON (Rating) min | Distillation, Max (°C) |  |  |  |  | Reid Vapour Pressure, max (kPa)
[6 empty] | Initial Boiling Point | 10% evaporated | 50% evaporated | 90% evaporated | Final Boiling Point
Ghana Specification |  |  | 720 - 780 | 50 | Regular 91 | To Be Reported | 70 | 120 | 185 | 215 | 35 - 65
GS 140 : 2024 | SENTUO OIL REFINERY |  | 741.9 | 31.2 | 91.1 | 32.7 | 54.5 | 99 | 167.7 | 200.9 | 54.9
GASOIL
| Refinery |  | Density @15°C (Kg/m3) | Sulphur max (mg/Kg) | Cetane Index, min | Flash Point, min (°C) | Colour, max
Ghana Specification |  |  | 820.0 - 850.0 | 50 | 46 | 55.0 | 3
GS 141: 2022 | SENTUO OIL REFINERY |  | 832.8 | 44.1 | 49 | 62 | 1