## MAR 10-MAR 16
NATIONAL PETROLEUM AUTHORITY
Petroleum Products Quality Indicator 10th March, 2024 - 16th March, 2024
GASOLINE
| Vessel | Density @15°C (Kg/m3) | Sulphur max (mg/Kg) | RON (Rating) min | Distillation, Max (°C) |  |  |  |  | Reid Vapour Pressure, max (kPa)
[5 empty] | Initial Boiling Point | 10% evaporated | 50% evaporated | 90% evaporated | Final Boiling Point
Ghana Specification |  | 720 - 780 | 50 | Regular 91 | To be Reported | 70 | 120 | 185 | 215 | 35 - 65
GS 140:2022 | MT DORIC BREEZE | 720.7 | 14.9 | 91.2 | 36 | 50 | 74 | 136 | 167 | 61.7
| MT ALPINE LIGHT | 721.2 | 38.4 | 91 | 36 | 51 | 73 | 132 | 171 | 62.4
AVERAGE |  | 720.95 | 26.65 | 91.1 | 36 | 50.5 | 73.5 | 134 | 169 | 62.05
LPG
| Vessel | Density @15°C (Kg/m3) | Vapour Pressure @37.8°C, max (kPa) | Mercaptan, max (ppm) | Residual Matter, max (ml/100ml) | Hydrocarbon Composition
[6 empty] | Methane (mol%) | Total C2 (mol%) | Total C3, max (mol%) | Total C4, min (mol%) | Total C5 & Higher, max (mol%)
Ghana Specification |  | To be Reported | 480 | 5-15 | 0.05 | 0 | 0 | 2 | 95 | 2
GS 535:2022 | GT SURVILLE | 582.1667 | 269.6667 | 13.61 | <0.05 | 0 | 0 | 0.23333 | 99.5767 | 0.19
MARINE GASOIL
| Vessel | Density @15°C, max (Kg/m3) | Sulphur max (mg/Kg) | Cetane Index, min | Flash Point, min (°C) | Kinematic Viscocity @40°C (cSt)
Ghana Specification |  | 890 | 50 | 46 | 60 | 2.000-6.000
GS ISO 8217: 2018