## MAR 17 - MAR 23
NATIONAL PETROLEUM AUTHORITY
Petroleum Product Quality Indicators March 17, 2024 - March 23, 2024
GASOLINE
| Vessel | Grade | Density @15°C (Kg/m3) | Sulphur max (mg/Kg) | RON (Rating) min | Distillation, Max (°C) |  |  |  |  | Reid Vapour Pressure, max (kPa)
[6 empty] | Initial Boiling Point | 10% evaporated | 50% evaporated | 90% evaporated | Final Boiling Point
Ghana Specification |  |  | 720 - 780 | 50 | Regular 91 | To be Reported | 70 | 120 | 185 | 215 | 35 - 65
GS 140:2022 | MT DORIC BREEZE | Regular | 720.8 | 14.8 | 91 | 36 | 50 | 75 | 135 | 167 | 60.9
| MT HAFNIA CRUX | Regular | 736.1 | 47.2 | 91 | 32.9 | 54.3 | 103.5 | 171.4 | 198.9 | 58.8
| MT SEA CUMULUS | Premuim | 733.5 | 9 | 95.4 | 36 | 53 | 93 | 154 | 200 | 60.7
AVERAGE REGULAR |  |  | 728.45 | 31 | 91 | 34.45 | 52.15 | 89.25 | 153.2 | 182.95 | 59.85
LPG
| Vessel |  | Density @15°C (Kg/m3) | Vapour Pressure @37.8°C, max (kPa) | Mercaptan, max (ppm) | Residual Matter, max (ml/100ml) | Hydrocarbon Composition
[7 empty] | Methane (mol%) | Total C2 (mol%) | Total C3, max (mol%) | Total C4, min (mol%) | Total C5 & Higher, max (mol%)
Ghana Specification |  |  | To be Reported | 480 | 5-15 | 0.05 | 0 | 0 | 2 | 95 | 2
GS 535:2022 | GT SURVILE |  | 582.1667 | 269.6667 | 13.61 | <0.05 | 0 | 0 | 0.23333 | 99.5767 | 0.19
AVERAGE |  |  |  |  | 0
MARINE GASOIL
| Vessel |  | Density @15°C, max (Kg/m3) | Sulphur max (mg/Kg) | Cetane Index, min | Flash Point, min (°C) | Kinematic Viscocity @40°C (cSt)
Ghana Specification |  |  | 890 | 50 | 46 | 60 | 2.000-6.000
GS ISO 8217: 2018