## MAY 19-MAY 25
NATIONAL PETROLEUM AUTHORITY
Petroleum Products Quality Indicator May 19, 2024 - May 25,2024
GASOLINE
| Vessel | Grade | Density @15°C (Kg/m3) | Sulphur max (mg/Kg) | RON (Rating) min | Distillation, Max (°C) |  |  |  |  | Reid Vapour Pressure, max (kPa)
[6 empty] | Initial Boiling Point | 10% evaporated | 50% evaporated | 90% evaporated | Final Boiling Point
Ghana Specification |  |  | 720 - 780 | 50 | Regular 91 | To be Reported | 70 | 120 | 185 | 215 | 35 - 65
GS 140:2022
AVERAGE REGULAR |  |  | #DIV/0! | #DIV/0! | #DIV/0! | #DIV/0! | #DIV/0! | #DIV/0! | #DIV/0! | #DIV/0! | #DIV/0!
GASOLINE
| Vessel | Grade | Density @15°C (Kg/m3) | Sulphur max (mg/Kg) | RON (Rating) min | Distillation, Max (°C) |  |  |  |  | Reid Vapour Pressure, max (kPa)
[6 empty] | Initial Boiling Point | 10% evaporated | 50% evaporated | 90% evaporated | Final Boiling Point
Ghana Specification |  |  | 720 - 780 | Regular 50 Premuim 10 | Regular 91 Premuim 95 | To be Reported | 70 | 120 | 190 | 215 | 35 - 65
GS 140:2024 | MT ELANDRA FJORD | Regular | 742.1 | 31.3 | 91.2 | 31.8 | 50.2 | 94.2 | 152.7 | 190 | 61.8
| AVERAGE | Regular | 742.1 | 31.3 | 91.2 | 31.8 | 50.2 | 94.2 | 152.7 | 190 | 61.8
GASOIL
| Vessel |  | Density @15°C (Kg/m3) | Sulphur max (mg/Kg) | Cetane Index, min | Flash Point, min (°C) | Colour, max
Ghana Specification |  |  | 820 - 850 | 50 | 46 | 55.0 | 3
GS 141:2022 | MT MERYAN |  | 830.7 | 8.8 | 53.5 | 58 | L1.5
| MT SEACLIPPER |  | 841.5 | 8.4 | 51.9 | 70 | L1.0
| AVERAGE |  | 836.1 | 8.6 | 52.7 | 64 | L1.5
LPG
| Vessel |  | Density @15°C (Kg/m3) | Vapour Pressure @37.8°C, max (kPa) | Mercaptan, max (ppm) | Residual Matter, max (ml/100ml) | Hydrocarbon Composition
[7 empty] | Methane (mol%) | Total C2 (mol%) | Total C3, max (mol%) | Total C4, min (mol%) | Total C5 & Higher, max (mol%)
Ghana Specification |  |  | To be Reported | 480 | 5-15 | 0.05 | 0 | 0 | 2 | 95 | 2
GS 535:2022 | GT ROSILLO EXPLORER |  | 582.5 | 269 | 7.58 | <0.05 | 0 | 0 | 0.62 | 98.5 | 0.88
| GT NOVA SCOTIA |  | 582.23 | 270 | 9.83 | <0.05 | 0 | 0 | 0.31 | 99.01 | 0.68
AVERAGE |  |  | 582.365 | 269.5 | 8.705 | <0.05 | 0 | 0 | 0.465 | 98.755 | 0.78