## 9TH MAR- 15TH MAR
NATIONAL PETROLEUM AUTHORITY |  | PETROLEUM PRODUCTS QUALITY INDICATORS |  |  |  |  | Doc. No |  | NPA-QA-F-02
[7 empty] | Page: |  | Page 1 of 1
[7 empty] | Revision: |  | 1
[7 empty] | Date |  | 20/02/2024
[7 empty] | Department |  | Quality Control
[7 empty] | Directorate |  | Quality Assurance
March 9, 2025 - March 15, 2025
IMPORT
GASOLINE
| Vessel | Grade | Density @15°C (Kg/m3) | Sulphur max (mg/Kg) | RON (Rating) min | Distillation, Max (°C) |  |  |  |  | Reid Vapour Pressure, max (kPa)
[6 empty] | Initial Boiling Point | 10% evaporated | 50% evaporated | 90% evaporated | Final Boiling Point
Ghana Specification |  |  | 720 - 780 | 50 | Regular 91 | To Be Reported | 70 | 120 | 185 | 215 | 35 - 65
GS 140 : 2024 | MT SALACGRIVA | Regular | 722.1 | 39.2 | 91 | 31 | 50.2 | 89 | 145 | 177.6 | 62.6
| MT PRECIOUS ADELAIDE |  | 722.3 | 17.4 | 91 | 36 | 49 | 74 | 137 | 175 | 64.2
| MT STI MYTHIC |  | 721 | 29.7 | 91.2 | 37 | 50 | 68 | 120 | 164.5 | 63.2
|  | Premium | 725.3 | 6.7 | 95.1 | 36 | 48 | 66 | 127 | 185.5 | 64.6
| AVERAGE | Regular | 721.8 | 28.7667 | 91.0667 | 34.6667 | 49.7333 | 77 | 134 | 172.3667 | 63.3333
GASOIL
| Vessel |  | Density @15°C (Kg/m3) | Sulphur max (mg/Kg) | Cetane Index, min | Flash Point, min (°C) | Colour, max
Ghana Specification |  |  | 820 - 850 | 50 | 46 | 55.0 | 3
GS 141:2022 | MT RICH HARVEST |  | 838.4 | 12.8 | 50 | 67 | <1.0
| MT STRENGTH |  | 842.7 | 42.3 | 59 | 110 | <0.5
|  |  | 840.55 | 27.55
840.55
| AVERAGE |  | 840.55 | 27.55 | 54.5 | 88.5 | <1.0
LPG
| Vessel |  | Density @15°C (Kg/m3) | Vapour Pressure @37.8°C, max (kPa) | Mercaptan, max (ppm) | Residual Matter, max | Hydrocarbon Composition
[6 empty] | (ml/100ml) | Methane (mol%) | Total C2 (mol%) | Total C3, max (mol%) | Total C4, min (mol%) | Total C5 & Higher, max (mol%)
Ghana Specification |  |  | To be Reported | 480 | 5-15 | 0.05 | 0 | 1 | To be reported | To be reported | 2
GS 535:2022
AVERAGE
LPG
| Vessel |  | Density @15°C (Kg/m3) | Vapour Pressure @37.8°C, max (kPa) | Mercaptan, max (ppm) | Residual Matter, max | Hydrocarbon Composition
[6 empty] | (ml/100ml) | Methane (mol%) | Total C2 (mol%) | Total C3, max (mol%) | Total C4, min (mol%) | Total C5 & Higher, max (mol%)
Ghana Specification |  |  | To be Reported | 480 | 5-15 | 0.05 | 0 | 1 | To be reported | To be reported | 2
GS 535:2022 | GT VAROLI PIAZZA |  | 575.73 | 318 | 0 | <0.05 | 0 | 0 | 1.49 | 97.86 | 0.643
NB : LPG vessel was granted clearance for in-country odorization. Shore tank results indicate mercaptan levels of 5.24 - 9.20 after odorisation.