## 16TH MAR- 22ND MAR
NATIONAL PETROLEUM AUTHORITY |  | PETROLEUM PRODUCTS QUALITY INDICATORS |  |  |  |  | Doc. No |  | NPA-QA-F-02
[7 empty] | Page: |  | Page 1 of 1
[7 empty] | Revision: |  | 1
[7 empty] | Date |  | 20/02/2024
[7 empty] | Department |  | Quality Control
[7 empty] | Directorate |  | Quality Assurance
March 16, 2025 - March 22, 2025
IMPORT
GASOLINE
| Vessel | Grade | Density @15°C (Kg/m3) | Sulphur max (mg/Kg) | RON (Rating) min | Distillation, Max (°C) |  |  |  |  | Reid Vapour Pressure, max (kPa)
[6 empty] | Initial Boiling Point | 10% evaporated | 50% evaporated | 90% evaporated | Final Boiling Point
Ghana Specification |  |  | 720 - 780 | 50 | Regular 91 | To Be Reported | 70 | 120 | 185 | 215 | 35 - 65
GS 140 : 2024 | MT ELANDRA REDWOOD | Regular | 729.4 | 47.2 | 91.1 | 30.9 | 51.6 | 96 | 160.7 | 198.9 | 58.9
Premium
| AVERAGE | Regular | 729.4 | 47.2 | 91.1 | 30.9 | 51.6 | 96 | 160.7 | 198.9 | 58.9
GASOIL
| Vessel |  | Density @15°C (Kg/m3) | Sulphur max (mg/Kg) | Cetane Index, min | Flash Point, min (°C) | Colour, max
Ghana Specification |  |  | 820 - 850 | 50 | 46 | 55.0 | 3
GS 141:2022 | MT PRAGUE |  | 832.5 | 9.6 | 53.3 | 63 | 1
| MT APIASTOS |  | 832.8 | 9.8 | 53.6 | 60 | 1
|  |  | 832.65 | 9.7
832.65
| AVERAGE |  | 832.65 | 9.7 | 53.45 | 61.5 | 1
LPG
| Vessel |  | Density @15°C (Kg/m3) | Vapour Pressure @37.8°C, max (kPa) | Mercaptan, max (ppm) | Residual Matter, max | Hydrocarbon Composition
[6 empty] | (ml/100ml) | Methane (mol%) | Total C2 (mol%) | Total C3, max (mol%) | Total C4, min (mol%) | Total C5 & Higher, max (mol%)
Ghana Specification |  |  | To be Reported | 480 | 5-15 | 0.05 | 0 | 1 | To be reported | To be reported | 2
GS 535:2022
AVERAGE
LPG
| Vessel |  | Density @15°C (Kg/m3) | Vapour Pressure @37.8°C, max (kPa) | Mercaptan, max (ppm) | Residual Matter, max | Hydrocarbon Composition
[6 empty] | (ml/100ml) | Methane (mol%) | Total C2 (mol%) | Total C3, max (mol%) | Total C4, min (mol%) | Total C5 & Higher, max (mol%)
Ghana Specification |  |  | To be Reported | 480 | 5-15 | 0.05 | 0 | 1 | To be reported | To be reported | 2
GS 535:2022 | GT PASCO STAR |  | 583.9 | 256.8 | 5.31 | <0.05 | 0 | 0 | 0.03 | 99.76 | 0.22
| GT ALFRED TEMILE 10 |  | 583.8 | 256.7 | 6.73 | <0.05 | 0 | 0 | 0.08 | 99.59 | 0.23
| AVERAGE |  | 583.85 | 256.75 | 6.02 | <0.05 | 0 | 0 | 0.055 | 99.675 | 0.225