## 23RD MAR- 29TH MAR
NATIONAL PETROLEUM AUTHORITY |  | PETROLEUM PRODUCTS QUALITY INDICATORS |  |  |  |  | Doc. No |  | NPA-QA-F-02
[7 empty] | Page: |  | Page 1 of 1
[7 empty] | Revision: |  | 1
[7 empty] | Date |  | 20/02/2024
[7 empty] | Department |  | Quality Control
[7 empty] | Directorate |  | Quality Assurance
March 23, 2025 - March 29, 2025
IMPORT
GASOLINE
| Vessel | Grade | Density @15°C (Kg/m3) | Sulphur max (mg/Kg) | RON (Rating) min | Distillation, Max (°C) |  |  |  |  | Reid Vapour Pressure, max (kPa)
[6 empty] | Initial Boiling Point | 10% evaporated | 50% evaporated | 90% evaporated | Final Boiling Point
Ghana Specification |  |  | 720 - 780 | 50 | Regular 91 | To Be Reported | 70 | 120 | 185 | 215 | 35 - 65
GS 140 : 2024 | MT ELANDRA MAPLE | Regular | 721.7 | 14.5 | 91.2 | 36 | 50 | 72 | 135 | 169 | 64.2
Premium
| AVERAGE | Regular | 721.7 | 14.5 | 91.2 | 36 | 50 | 72 | 135 | 169 | 64.2
GASOIL
| Vessel |  | Density @15°C (Kg/m3) | Sulphur max (mg/Kg) | Cetane Index, min | Flash Point, min (°C) | Colour, max
Ghana Specification |  |  | 820 - 850 | 50 | 46 | 55.0 | 3
GS 141:2022 | MT PS NEW ORLEANS |  | 834.5 | 31.1 | 61.3 | 105 | L0.5
| MT NICHOLAS |  | 833.5 | 7 | 53.2 | 64 | 0.5
| MT PRAGUE |  | 832.6 | 8.2 | 53.4 | 60 | 1
| MT HAFNIA ARAGONITE |  | 840.9 | 20.9 | 50.7 | 69 | L1.0
| MT ST HELEN |  | 840.6 | 23 | 51.2 | 70 | L1.0
| AVERAGE |  | 836.42 | 18.04 | 53.96 | 73.6 | L1.0
LPG
| Vessel |  | Density @15°C (Kg/m3) | Vapour Pressure @37.8°C, max (kPa) | Mercaptan, max (ppm) | Residual Matter, max | Hydrocarbon Composition
[6 empty] | (ml/100ml) | Methane (mol%) | Total C2 (mol%) | Total C3, max (mol%) | Total C4, min (mol%) | Total C5 & Higher, max (mol%)
Ghana Specification |  |  | To be Reported | 480 | 5-15 | 0.05 | 0 | 1 | To be reported | To be reported | 2
GS 535:2022
AVERAGE
LPG
| Vessel |  | Density @15°C (Kg/m3) | Vapour Pressure @37.8°C, max (kPa) | Mercaptan, max (ppm) | Residual Matter, max | Hydrocarbon Composition
[6 empty] | (ml/100ml) | Methane (mol%) | Total C2 (mol%) | Total C3, max (mol%) | Total C4, min (mol%) | Total C5 & Higher, max (mol%)
Ghana Specification |  |  | To be Reported | 480 | 5-15 | 0.05 | 0 | 1 | To be reported | To be reported | 2
GS 535:2022 | GT VAROLI PIAZZA |  | 577.93 | 328.33 | 2.28 | <0.05 | 0 | 0 | 4.01 | 95.21 | 0.456
| AVERAGE |  | 577.93 | 328.33 | 6.02 | <0.05 | 0 | 0 | 4.01 | 95.21 | 0.456
*Note: Approval was granted for in-country odorization of two LPG vessel tanks. Shore tank analysis indicates mercaptan levels ranging from 5.15 to 6.88 after odorization.