## 11TH MAY - 17TH MAY
NATIONAL PETROLEUM AUTHORITY |  | PETROLEUM PRODUCTS QUALITY INDICATORS |  |  |  |  | Doc. No |  | NPA-QA-F-02
[7 empty] | Page: |  | Page 1 of 1
[7 empty] | Revision: |  | 1
[7 empty] | Date |  | 20/02/2024
[7 empty] | Department |  | Quality Control
[7 empty] | Directorate |  | Quality Assurance
May 11, 2025 - May 17, 2025
IMPORT
GASOLINE
| Vessel | Grade | Density @15°C (Kg/m3) | Sulphur max (mg/Kg) | RON (Rating) min | Distillation, Max (°C) |  |  |  |  | Reid Vapour Pressure, max (kPa)
[6 empty] | Initial Boiling Point | 10% evaporated | 50% evaporated | 90% evaporated | Final Boiling Point
Ghana Specification |  |  | 720 - 780 | 50 | Regular 91 | To Be Reported | 70 | 120 | 185 | 215 | 35 - 65
GS 140 : 2024 | MT DORIC PIONEER | Regular | 726.2 | 35.5 | 91 | 37 | 49 | 71 | 137 | 167 | 63.7
| MT SALACGRIVA |  | 726.7 | 50 | 91.4 | 33.5 | 50 | 74.7 | 141.2 | 179.7 | 63.1
| AVERAGE | Regular | 726.45 | 42.75 | 91.2 | 35.25 | 49.5 | 72.85 | 139.1 | 173.35 | 63.4
GASOIL
| Vessel |  | Density @15°C (Kg/m3) | Sulphur max (mg/Kg) | Cetane Index, min | Flash Point, min (°C) | Colour, max
Ghana Specification |  |  | 820 - 850 | 50 | 46 | 55.0 | 3
GS 141: 2022 | MT HARBIYE |  | 830.7 | 9.1 | 53.2 | 58 | 1
| MT YU YI |  | 831.9 | 8.5 | 53.4 | 63 | 1
| MT HELLLAS FIGHTER |  | 839.7 | 9.7 | 53.2 | 69 | L1.5
| MT ELANDRA REDWOOD |  | 829.2 | 6.3 | 63.8 | 113 | L0.5
| AVERAGE |  | 832.875 | 8.4 | 55.9 | 75.75 | L1.0
LPG
| Vessel |  | Density @15°C (Kg/m3) | Vapour Pressure @37.8°C, max (kPa) | Mercaptan, max (ppm) | Residual Matter, max | Hydrocarbon Composition
[6 empty] | (ml/100ml) | Methane (mol%) | Total C2 (mol%) | Total C3, max (mol%) | Total C4, min (mol%) | Total C5 & Higher, max (mol%)
Ghana Specification |  |  | To be Reported | 480 | 5-15 | 0.05 | 0 | 1 | To be reported | To be reported | 2
GS 535:2022 | LPG /C ECO BLIZZARD |  | 581.9 | 274 | 6 | <0.05 | 0 | 0 | 0.875 | 98.77 | 0.355
LOCALLY PRODUCED PRODUCTS
GASOLINE
| Vessel | Grade | Density @15°C (Kg/m3) | Sulphur max (mg/Kg) | RON (Rating) min | Distillation, Max (°C) |  |  |  |  | Reid Vapour Pressure, max (kPa)
[6 empty] | Initial Boiling Point | 10% evaporated | 50% evaporated | 90% evaporated | Final Boiling Point
Ghana Specification |  |  | 720 - 780 | 50 | Regular 91 | To Be Reported | 70 | 120 | 185 | 215 | 35 - 65
GS 140 : 2024 | SENTUO OIL REFINERY | Regular | 726.2 | 35.5 | 91 | 37 | 49 | 71 | 137 | 167 | 63.7
GASOIL
| Vessel |  | Density @15°C (Kg/m3) | Sulphur max (mg/Kg) | Cetane Index, min | Flash Point, min (°C) | Colour, max
Ghana Specification |  |  | 820 - 850 | 50 | 46 | 55.0 | 3
GS 141: 2022 | SENTUO OIL REFINERY |  | 840.4 | 10.86 | 48.9 | 64 | 1.5
LPG
| Vessel |  | Density @15°C (Kg/m3) | Vapour Pressure @37.8°C, max (kPa) | Mercaptan, max (ppm) | Residual Matter, max | Hydrocarbon Composition
[6 empty] | (ml/100ml) | Methane (mol%) | Total C2 (mol%) | Total C3, max (mol%) | Total C4, min (mol%) | Total C5 & Higher, max (mol%)
Ghana Specification |  |  | To be Reported | 900 | 5-15 | 0.05 | 0 | 1 | To be reported | To be reported | 2
GS 535:2022 | SENTUO OIL REFINERY |  | 566 | 567 | 8.86 | <0.05 | 0 | 0 | 27.96 | 71.29 | 0.55