## FEB 2ND-FEB 8TH
NATIONAL PETROLEUM AUTHORITY |  | PETROLEUM PRODUCTS QUALITY INDICATORS |  |  |  |  | Doc. No |  | NPA-QA-F-02
[7 empty] | Page: |  | Page 1 of 1
[7 empty] | Revision: |  | 1
[7 empty] | Date |  | 20/02/2024
[7 empty] | Department |  | Quality Control
[7 empty] | Directorate |  | Quality Assurance
February 2, 2025 - February 08, 2025
IMPORT
GASOLINE
| Vessel | Grade | Density @15°C (Kg/m3) | Sulphur max (mg/Kg) | RON (Rating) min | Distillation, Max (°C) |  |  |  |  | Reid Vapour Pressure, max (kPa)
[6 empty] | Initial Boiling Point | 10% evaporated | 50% evaporated | 90% evaporated | Final Boiling Point
Ghana Specification |  |  | 720 - 780 | 50 | Regular 91 | To Be Reported | 70 | 120 | 185 | 215 | 35 - 65
GS 140 : 2024 | MT STI MERAUX | REGULAR | 740 | 18.1 | 91 | 37.5 | 53.5 | 94.5 | 144.5 | 179.5 | 56.6
| MT AQUADISIAC |  | 730.2 | 48 | 91.9 | 32.9 | 60.3 | 100.4 | 161.1 | 191.6 | 55.6
|  | PREMIUM | 736 | 4.5 | 95.6 | 32 | 53.6 | 94.6 | 160.7 | 200.5 | 60.5
| AVERAGE REGULAR |  | 735.1 | 33.05 | 91.45 | 35.2 | 56.9 | 97.45 | 152.8 | 185.55 | 56.1
33.05
33.05
GASOIL
| Vessel |  | Density @15°C (Kg/m3) | Sulphur max (mg/Kg) | Cetane Index, min | Flash Point, min (°C) | Colour, max
Ghana Specification |  |  | 820 - 850 | 50 | 46 | 55.0 | 3
GS 141:2022 | MT ORLANDO |  | 833.6 | 10 | 53.1 | 59 | 1
AVERAGE |  |  | 833.6 | 10 | 53.1 | 59 | 0.5
LPG
| Vessel |  | Density @15°C (Kg/m3) | Vapour Pressure @37.8°C, max (kPa) | Mercaptan, max (ppm) | Residual Matter, max | Hydrocarbon Composition
[6 empty] | (ml/100ml) | Methane (mol%) | Total C2 (mol%) | Total C3, max (mol%) | Total C4, min (mol%) | Total C5 & Higher, max (mol%)
Ghana Specification |  |  | To be Reported | 480 | 5-15 | 0.05 | 0 | 1 | To be reported | To be reported | 2
GS 535:2022 | GT VAROLI PIAZZA |  | 577.9 | 323.66 | 6.95 | 0.05 | 0 | 0 | 2.83 | 96.5 | 0.54
| GT EAGLE EXPLORER |  | 582.6 | 266 | 5.62 | 0.05 | 0 | 0 | 0.36 | 98.94 | 0.69
| AVERAGE |  | 580.25 | 294.83 | 6.285 | 0.05 | 0 | 0 | 1.595 | 97.72 | 0.615
0.05