## 25TH MAY - 31ST MAY
NATIONAL PETROLEUM AUTHORITY |  | PETROLEUM PRODUCTS QUALITY INDICATORS |  |  |  |  | Doc. No |  | NPA-QA-F-02
[7 empty] | Page: |  | Page 1 of 1
[7 empty] | Revision: |  | 1
[7 empty] | Date |  | 20/02/2024
[7 empty] | Department |  | Quality Control
[7 empty] | Directorate |  | Quality Assurance
May 25, 2025 - May 31, 2025
IMPORT
GASOIL
| Vessel |  | Density @15°C (Kg/m3) | Sulphur max (mg/Kg) | Cetane Index, min | Flash Point, min (°C) | Colour, max
Ghana Specification |  |  | 820.0 - 850.0 | 50 | 46 | 55.0 | 3
GS 141: 2022 | MT ALPINE EAGLE |  | 831.6 | 9.3 | 53.5 | 62 | 1
| MT EUROTRADER |  | 831.4 | 9.2 | 52.9 | 62 | 1
| MT MARLINE AMETRINE |  | 829.8 | 2.8 | 63 | 111 | L 0.5
| AVERAGE |  | 830.9333 | 7.1 | 56.4667 | 78.3333 | 1
GASOLINE
| Vessel | Grade | Density @15°C (Kg/m3) | Sulphur max (mg/Kg) | RON (Rating) min | Distillation, Max (°C) |  |  |  |  | Reid Vapour Pressure, max (kPa)
[6 empty] | Initial Boiling Point | 10% evaporated | 50% evaporated | 90% evaporated | Final Boiling Point
GS 140 : 2024 |  |  | 720 - 780 | 50 | Regular 91 | To Be Reported | 70 | 120 | 185 | 215 | 35 - 65
| MT MERONAS | Regular | 730.7 | 41.8 | 91.5 | 21.1 | 55.2 | 89.6 | 147.7 | 189.9 | 62.9
| MT AFOVOS |  | 739.1 | 7.4 | 91.3 | 35 | 50 | 91 | 146 | 186 | 61.7
| AVERAGE | Regular | 734.9 | 24.6 | 91.4 | 28.05 | 52.6 | 90.3 | 146.85 | 187.95 | 62.3
LOCALLY PRODUCED PRODUCTS
GASOIL
| Vessel |  | Density @15°C (Kg/m3) | Sulphur max (mg/Kg) | Cetane Index, min | Flash Point, min (°C) | Colour, max
Ghana Specification |  |  | 820.0 - 850.0 | 50 | 46 | 55.0 | 3
GS 141: 2022 | SENTUO OIL REFINERY |  | 831 | 45.9 | 48.8 | 63 | 0.5
LPG
| Vessel |  | Density @15°C (Kg/m3) | Vapour Pressure @37.8°C, max (kPa) | Mercaptan, max (ppm) | Residual Matter, max | Hydrocarbon Composition
[6 empty] | (ml/100ml) | Methane (mol%) | Total C2 (mol%) | Total C3, max (mol%) | Total C4, min (mol%) | Total C5 & Higher, max (mol%)
Ghana Specification |  |  | To be Reported | 900 | 5-15 | 0.05 | 0 | 1 | To be reported | To be reported | 2
GS 535:2022 | SENTUO OIL REFINERY (Commercial Propane- Butane mixture) |  | 558.1 | 686 | 6 | <0.05 | 0 | 0 | 16.2 | 60.5 | 0.01