## FEB 4-FEB 10
NATIONAL PETROLEUM AUTHORITY
Petroleum Products Quality Indicator February 4, 2024 - February 10, 2024
GASOLINE
| Vessel | Density @15°C (Kg/m3) | Sulphur max (mg/Kg) | RON (Rating) min | Distillation, Max (°C)
[5 empty] | Initial Boiling Point | 10% evaporated | 50% evaporated
Ghana Specification |  | 720 - 780 | 50 | Regular 91 | To be Reported | 70 | 120
GS 140:2022 | MT TORM CORRIDOR (RON 91) | 721.6 | 6.7 | 91.6 | 36 | 52 | 73
| MT TORM CORRIDOR (RON 95) | 738.8 | 5.2 | 95.6 | 37 | 54 | 84
AVERAGE 91
GASOLINE
| Vessel | Density @15°C (Kg/m3) | Sulphur max (mg/Kg) | RON (Rating) min | Distillation, Max (°C) |  |  |  |  | Reid Vapour Pressure, max (kPa)
[5 empty] | Initial Boiling Point | 10% evaporated | 50% evaporated | 90% evaporated | Final Boiling Point
Ghana Specification |  | 720 - 780 | 50 | Regular 91 | To be Reported | 70 | 120 | 185 | 215 | 35 - 65
GS 140:2022
GASOIL
| Vessel | Density @15°C (Kg/m3) | Sulphur max (mg/Kg) | Cetane Index, min | Flash Point, min (°C) | Colour, max
Ghana Specification |  | 820 - 850 | 50 | 46 | 55.0 | 3
GS 141:2022 | MT PHOENIX II | 833.2 | 7 | 52.7 | 65 | L1.0
LPG
| Vessel | Density @15°C (Kg/m3) | Vapour Pressure @37.8°C, max (kPa) | Mercaptan, max (ppm) | Residual Matter, max (ml/100ml) | Hydrocarbon Composition
[6 empty] | Methane (mol%) | Total C2 (mol%) | Total C3, max (mol%) | Total C4, min (mol%) | Total C5 & Higher, max (mol%)
Ghana Specification |  | To be Reported | 480 | 5-15 | 0.05 | 0 | 0 | 2 | 95 | 2
GS 535:2022 | GT ECO ARTIC | 575.85 | 315.5 | 7.26 | <0.05 | 0 | 0 | 1.035 | 98.85 | 0.115