## NOV 10TH -16TH)
NATIONAL PETROLEUM AUTHORITY
Petroleum Products Quality Indicators November 10, 2024 - November 16, 2024
IMPORT
GASOLINE
| Vessel | Grade | Density @15°C (Kg/m3) | Sulphur max (mg/Kg) | RON (Rating) min | Distillation, Max (°C) |  |  |  |  | Reid Vapour Pressure, max (kPa)
[6 empty] | Initial Boiling Point | 10% evaporated | 50% evaporated | 90% evaporated | Final Boiling Point
Ghana Specification |  |  | 720 - 780 | 50 | Regular 91 | To be Reported | 70 | 120 | 185 | 215 | 35 - 65
GS 140:2024 | MT PACIFIC JADE | Regular | 720.7 | 18.5 | 91.1 | 36 | 49 | 70 | 130 | 172 | 63.4
|  | Premium | 745.2 | 9.1 | 95.2 | 38 | 54 | 76 | 134 | 186 | 58.5
GASOIL
| Vessel |  | Density @15°C (Kg/m3) | Sulphur max (mg/Kg) | Cetane Index, min | Flash Point, min (°C) | Colour, max
Ghana Specification |  |  | 820 - 850 | 50 | 46 | 55.0 | 3
GS 141:2022 | MT CL JANE AUSTEN |  | 839.9 | 9.3 | 51.7 | 70 | L1.5
| MT ST GEORGE |  | 830.9 | 7.2 | 53.6 | 64 | 1
AVERAGE |  |  | 835.4 | 8.25 | 52.65 | 67 | L1.5
LOCAL REFINERY
GASOLINE
| Refinery | Grade | Density @15°C (Kg/m3) | Sulphur max (mg/Kg) | RON (Rating) min | Distillation, Max (°C) |  |  |  |  | Reid Vapour Pressure, max (kPa)
[6 empty] | Initial Boiling Point | 10% evaporated | 50% evaporated | 90% evaporated | Final Boiling Point
Ghana Specification |  |  | 720 - 780 | Regular 50 | Regular 91 Premium 95 | To be Reported | 70 | 120 | 185 | 215 | 35 - 65
GS 140:2024 | SENTUO OIL REFINERY | Regular | 747.0 | 33.5 | 91.6 | 34.6 | 59.7 | 102.7 | 164.8 | 192.1 | 51.3
GASOIL
| Refinery |  | Density @15°C (Kg/m3) | Sulphur max (mg/Kg) | Cetane Index, min | Flash Point, min (°C) | Colour, max
Ghana Specification |  |  | 820 - 850 | 50 | 46 | 55.0 | 3
GS 141:2022 | SENTUO OIL REFINERY |  | 821.9 | 23.55 | 50.8 | 62 | 0.5
LPG
| Refinery |  | Density @15°C (Kg/m3) | Vapour Pressure @37.8°C, max (kPa) | Mercaptan, max (ppm) | Residual Matter, max (ml/100ml) | Hydrocarbon Composition
[7 empty] | Methane (mol%) | Total C2 (mol%) | Total C3, max (mol%) | Total C4, min (mol%) | Total C5 & Higher, max (mol%)
Ghana Specification |  |  | To be Reported | 480 | 5-15 | 0.05 | 0 | 1 | To be reported | To be reported | 2
GS 535:2022 | Sentuo Oil Refinery